## Reference
Set#1 is from Li-Cor 1800 with an integrating sphere, Steve Mihok in 1990s in Kenya, barium sulphate standard | [14 empty] | Set #2 is Dave Carlson, Ocean Optics USB2000 simple 45/45 deg reflectance setup, no integrating sphere | [30 empty] | Set #3 is Floyd Dowell - not same swatches, only Carlson 105b, 171b, 184c are same pieces
Note that the wavelength range is not identical across columns, but all data start at 370 nm - source is Spectra Master Dbase | [14 empty] | These readings are not as accurate as the Li-Cor values, but are reasonable, Barium sulphate standard | [30 empty] | Dowell samples are an excellent match, just slightly darker than Li-Cor 1800 readings
Mihok Fabric Code |  | 101a | 105a | 116 | 168a | 171a | 184a | Ref | 101a | 105a | 116 | 168a | 171a | 184a | 105b | 171b | 184c | 184d | 184e | 184-Pool | 214c | 258b | 272 | 279a | 279abc | 280a | 280abc | 281a | 281abc | Ref | 105b | 171b | 184c | 184d | 184e | 184-Pool | 214c | 258b | 272 | 279a | 279abc | 280a | 280abc | 281a | 281abc | 101b | 168b | 184b | 214a | Ref | 101b | 168b | 184b | 214a
Colour |  | Blue | Blue | Blue | Blue | Blue | Blue | L* | 38.8048 | 41.0924 | 35.6915 | 33.034 | 37.8558 | 31.26 | Blue | Blue | Blue | Blue | Blue |  | Blue | Blue | Turq | Blue |  | Blue |  | Blue |  | L* | 24.3566 | 32.6714 | 26.0699 | 25.1589 | 24.3566 | 25.207 | 25.8335 | 39.1133 | 35.323 | 42.4739 | 41.4246 | 38.5136 | 37.3354 | 46.7892 | 43.3199 | Blue | Blue | Blue | Blue | L* | 33.8698 | 32.7192 | 25.3416 | 26.8537
Shade |  | Pongee 2 | Phthalogen | Santiago | Phthalogen | Phthalogen | IF3GM | a* | -4.2094 | -0.37976 | 0.70986 | -1.0792 | -1.3946 | 4.0357 | Phthalogen | Phthalogen | IF3GM | IF3GM | IF3GM |  | Pacific | PB 15:1 | CuPc | Brilliant |  | Evening |  | Laguna |  | a* | 3.2853 | -2.5351 | 5.9877 | 6.0953 | 3.2853 | 5.1659 | 1.3385 | 7.1464 | -17.356 | 2.0858 | 1.7629 | 8.5409 | 7.8651 | -13.405 | -13.5003 | Pongee 2 | Phthalogen | IF3GM | Pacific | a* | -3.7243 | -0.51327 | 7.704 | 2.5381
Material |  | Polyester | Cotton | Poly/Cot | Cotton | Cotton | Cotton | b* | -36.1266 | -44.2517 | -39.8362 | -41.5769 | -46.3989 | -43.9488 | Cotton | Cotton | Cotton | Cotton | Cotton |  | Acrylic | Cotton | Cotton | Paint |  | Paint |  | Paint |  | b* | -39.8409 | -40.9155 | -42.6252 | -41.9932 | -39.8409 | -41.5155 | -36.9524 | -29.5223 | -31.2647 | -36.4818 | -37.8445 | -38.0459 | -38.0227 | -26.6739 | -26.949 | Polyester | Cotton | Cotton | Acrylic | b* | -37.4593 | -49.2364 | -50.26 | -40.4278
Nature |  | Texturised | Drill | Plain | Drill | Drill | Drill | [7 empty] | Drill | Drill | Drill | Drill | Drill |  | Opaque | Paint | RB140 | Flat Acrylic |  | Flat Acrylic |  | Flat Acrylic | [17 empty] | Texturised | Drill | Drill | Opaque
Source |  | VF | Awassa | Ets Gonfreville | Mountex | Bonar | Mountex | [7 empty] | Awassa | Bonar | Mountex | Mountex | Mountex |  | Sunbrella | Winsor Newton | Prochem | Benjamin Moore |  | Benjamin Moore |  | Benjamin Moore | [17 empty] | VF | Mountex | Mountex | Sunbrella
Country |  | Denmark | Ethiopia | Ivory Coast | Kenya | Zimbabwe | Kenya | C*ab | 36.0099 | 44.2431 | 39.854 | 41.5509 | 46.3689 | 44.1337 | Ethiopia | Zimbabwe | Kenya | Kenya | Kenya |  | Canada | Canada | Canada | Canada |  | Canada |  | Canada |  | C*ab | 39.9762 | 40.994 | 43.0436 | 42.4333 | 39.9762 | 41.8356 | 36.9766 | 30.375 | 35.7591 | 36.5414 | 37.8855 | 38.9928 | 38.8277 | 29.8529 | 30.1414 | Denmark | Kenya | Kenya | Canada | C*ab | 37.3598 | 49.226 | 50.413 | 40.4906
Source Code |  | 10 | [5 empty] | hab | 263.354 | 269.5083 | 271.0209 | 268.5131 | 268.2784 | 275.2466 | [6 empty] | 6001 |  |  | 2065-30 |  | 2066-20 |  | 2059-30 |  | hab | 274.714 | 266.4545 | 277.9962 | 278.2588 | 274.714 | 277.093 | 272.0745 | 283.6077 | 240.9639 | 273.2722 | 272.667 | 282.6525 | 281.6869 | 243.3181 | 243.391 | 10 |  |  | 6001 | hab | 264.3222 | 269.4027 | 278.7146 | 273.5923
Approximate Date |  | 1996-03-15 | 1996-01-01 | 1996-07-01 | 1997-02-01 | 1997-02-01 | 1997-05-01 | [7 empty] | 1996-01-01 | 1997-02-01 | 2004-04-22 | 2004-04-22 | 2004-04-22 |  | 2004-04-22 | 2004-04-01 | 2004-07-17 | 2004-10-10 |  | 2004-10-10 |  | 2004-10-10 | [17 empty] | 1996-03-15 | 1997-02-01 |  | 2002-11-06
Fabric code in Mihok (2002) |  | Main lot, like 24 | Main lot, like 26 | Santiago | Like 26 | From Epsilon trap | Large Lot for Chad | R | 0 | 0 | 0 | 0 | 0 | 0 | Main lot, like 26 | From Epsilon trap | [5 empty] | High dilution in Matte Medium | [7 empty] | R | 0 | 0 | 0 | 0 | 0 | 0 | 0 | 72 | 0 | 50 | 40 | 56 | 51 | 24 | 0 | Main lot, like 24 | Like 26 | Like 1b |  | R | 0 | 0 | 0 | 0
Carlson Fabric Code | [7 empty] | G | 97 | 101 | 87 | 82 | 94 | 76 | Apr 28 2004 | Apr 28 2004 | 184 | Ken184 | Kenya | [10 empty] | G | 60 | 82 | 63 | 61 | 60 | 61 | 64 | 91 | 93 | 102 | 100 | 90 | 87 | 119 | 111 |  |  |  |  | G | 85 | 82 | 62 | 66
Dowell Spectral Code | [7 empty] | B | 150 | 170 | 148 | 144 | 164 | 143 | [15 empty] | B | 118 | 142 | 127 | 124 | 118 | 123 | 118 | 140 | 133 | 160 | 160 | 152 | 149 | 155 | 146 | ram9 | ram5 | ram7 | ram14 | B | 139 | 155 | 137 | 126
Code Notes |  | Nzi Trials | Nzi Trials | Amsler CIRDES NEW | Nzi Trials, Expts | Nzi Trials | Ethiopia Expts Ref Swatch | [7 empty] | Same piece as reference | Same reference piece | April 28 Same Ref Swatch | April 28 Lg Piece | April 28 not sure of piece |  | Expt 2004, usual 45/45 deg | Test paint character | Pro Turq M-G 5% second try | 2 Coats on PRIMER |  | 2 Coats on PRIMER |  | 2 Coats on PRIMER | [17 empty] | Dowell | Other swatch | Dowell, loose piece | Expt 2003
Short Label | LAMDA - all types | 101a VF #10 Phthalogen Blue Pongee 2 1996 - Nzi Trials | 105a Reference Ethiopia Phthalogen Cotton 1996 - Nzi trials Mihok | 116 Ivory Coast Ets Gonfreville Poly/Cot Jul 1996 | 168a Mountex Phthalogen Blue IF3GN Cotton Lot 1 Feb 1997 | 171a Reference Bonar Phthalogen Blue Cotton Drill 1997 Mihok | 184a Phthalogen IF3GM Reference Swatch Mountex Kenya Mihok May 1997 | [7 empty] | 105b Reference Ethiopia Phthalogen Cotton 1996 - Nzi trials Carlson | 171b Reference Bonar Phthalogen Blue Cotton Drill 1997 Carlson | 184c Phthalogen IF3GM Reference Swatch (Carlson) April 28, 2004 | 184d Phthalogen IF3GM (Carlson) Ken184 April 28, 2004 | 184e Phthalogen (Carlson) Kenya April 28, 2004 | 184 Pooled Phthalogen IF3GM (Carlson) 3-sample average | 214c Sunbrella Pacific Blue Acrylic (Canada 2004 by Carlson) | 258b PB 15:1 Acrylic Paint on Cotton Test High Dilution | 272 Procion Turquoise M-G or RB140 in Dyes2 | 279a BM Paint Brilliant Blue #2065-30 on PRIMER | 279 Pooled | 280a BM Paint Evening Blue #2066-20 on PRIMER | 280 Pooled | 281a BM Paint Laguna Blue #2059-30 on PRIMER | 281 Pooled | [16 empty] | 101b VF #10 Phthalogen Blue Pongee 2 1996 - Nzi Trials (Dowell) | 168b Mountex Phthalogen Blue IF3GM Cotton Lot 1 - (Dowell other swatch) | 184b Phthalogen IF3GM Other Swatch Mountex Kenya Dowell | 214a Sunbrella Pacific Blue Acrylic (Canada 2003 by Dowell)
| 370 | 0.1444 | 0.09551 | 0.06952 | 0.03355 | 0.04027 | 0.04138 | [7 empty] | 0.052 | 0.055 | 0.034 | 0.014 | 0.024 | 0.024 | 0.032 | 0.109 | 0.046 | 0.12 | 0.10667 | 0.121 | 0.11 | 0.119 | 0.107 | [16 empty] | 0.104 | 0.028 | 0.018 | 0.016
| 371 | 0.1614 | 0.1058 | 0.07614 | 0.03145 | 0.05732 | 0.04575 | [7 empty] | 0.059 | 0.061 | 0.037 | 0.023 | 0.018 | 0.026 | 0.03 | 0.108 | 0.045 | 0.116 | 0.10633 | 0.119 | 0.11067 | 0.127 | 0.11133 | [16 empty] | 0.107 | 0.03 | 0.019 | 0.017
| 372 | 0.1592 | 0.1015 | 0.06796 | 0.04166 | 0.06626 | 0.04348 | [7 empty] | 0.077 | 0.06 | 0.036 | 0.03 | 0.01 | 0.025333 | 0.028 | 0.101 | 0.039 | 0.106 | 0.099667 | 0.109 | 0.098333 | 0.112 | 0.096333 | [16 empty] | 0.11 | 0.032 | 0.02 | 0.018
| 373 | 0.1549 | 0.1095 | 0.07306 | 0.03448 | 0.05586 | 0.0407 | [7 empty] | 0.089 | 0.053 | 0.041 | 0.042 | 0.008 | 0.030333 | 0.028 | 0.109 | 0.038 | 0.113 | 0.10167 | 0.124 | 0.10667 | 0.111 | 0.097333 | [16 empty] | 0.112 | 0.034 | 0.021 | 0.019
| 374 | 0.1644 | 0.116 | 0.07792 | 0.02162 | 0.04865 | 0.05 | [7 empty] | 0.096 | 0.052 | 0.047 | 0.035 | 0.013 | 0.031667 | 0.029 | 0.11 | 0.032 | 0.113 | 0.10333 | 0.128 | 0.10733 | 0.113 | 0.10033 | [16 empty] | 0.116 | 0.035 | 0.021 | 0.019
| 375 | 0.168 | 0.1239 | 0.07755 | 0.03553 | 0.0606 | 0.03158 | [7 empty] | 0.096 | 0.054 | 0.046 | 0.027 | 0.027 | 0.033333 | 0.032 | 0.105 | 0.029 | 0.104 | 0.103 | 0.114 | 0.098667 | 0.117 | 0.10267 | [16 empty] | 0.119 | 0.038 | 0.023 | 0.021
| 376 | 0.1713 | 0.129 | 0.07336 | 0.03828 | 0.05714 | 0.04975 | [7 empty] | 0.098 | 0.05 | 0.039 | 0.024 | 0.029 | 0.030667 | 0.034 | 0.1 | 0.033 | 0.104 | 0.098 | 0.099 | 0.085 | 0.106 | 0.093 | [16 empty] | 0.122 | 0.041 | 0.025 | 0.021
| 377 | 0.1773 | 0.1259 | 0.08 | 0.02252 | 0.07143 | 0.03809 | [7 empty] | 0.097 | 0.049 | 0.036 | 0.028 | 0.034 | 0.032667 | 0.046 | 0.096 | 0.047 | 0.114 | 0.10067 | 0.09 | 0.084 | 0.101 | 0.088333 | [16 empty] | 0.124 | 0.043 | 0.026 | 0.023
| 378 | 0.1773 | 0.1223 | 0.07904 | 0.04237 | 0.07692 | 0.05333 | [7 empty] | 0.097 | 0.059 | 0.042 | 0.027 | 0.025 | 0.031333 | 0.05 | 0.106 | 0.055 | 0.112 | 0.10233 | 0.088 | 0.087667 | 0.101 | 0.086 | [16 empty] | 0.128 | 0.046 | 0.027 | 0.024
| 379 | 0.1778 | 0.1258 | 0.08117 | 0.036 | 0.0763 | 0.0375 | [7 empty] | 0.09 | 0.058 | 0.037 | 0.027 | 0.016 | 0.026667 | 0.042 | 0.106 | 0.049 | 0.112 | 0.10633 | 0.101 | 0.094667 | 0.105 | 0.087667 | [16 empty] | 0.13 | 0.047 | 0.03 | 0.025
| 380 | 0.1881 | 0.1373 | 0.08385 | 0.04905 | 0.07836 | 0.04743 | [7 empty] | 0.096 | 0.067 | 0.034 | 0.026 | 0.018 | 0.026 | 0.032 | 0.109 | 0.05 | 0.108 | 0.10267 | 0.101 | 0.091 | 0.103 | 0.086667 | [16 empty] | 0.134 | 0.05 | 0.032 | 0.027
| 381 | 0.1923 | 0.1347 | 0.0843 | 0.04626 | 0.07368 | 0.05514 | [7 empty] | 0.097 | 0.069 | 0.033 | 0.026 | 0.022 | 0.027 | 0.036 | 0.107 | 0.046 | 0.111 | 0.10033 | 0.099 | 0.089667 | 0.111 | 0.09 | [16 empty] | 0.137 | 0.054 | 0.032 | 0.028
| 382 | 0.205 | 0.1473 | 0.08219 | 0.04746 | 0.09302 | 0.05154 | [7 empty] | 0.094 | 0.067 | 0.035 | 0.026 | 0.022 | 0.027667 | 0.041 | 0.108 | 0.042 | 0.109 | 0.10233 | 0.1 | 0.09 | 0.125 | 0.097333 | [16 empty] | 0.14 | 0.056 | 0.035 | 0.03
| 383 | 0.2058 | 0.1383 | 0.08549 | 0.04732 | 0.0875 | 0.05263 | [7 empty] | 0.097 | 0.068 | 0.04 | 0.034 | 0.029 | 0.034333 | 0.041 | 0.106 | 0.048 | 0.107 | 0.10467 | 0.099 | 0.089 | 0.126 | 0.097667 | [16 empty] | 0.143 | 0.06 | 0.036 | 0.03
| 384 | 0.2064 | 0.1482 | 0.08781 | 0.05357 | 0.1 | 0.06192 | [7 empty] | 0.097 | 0.071 | 0.039 | 0.035 | 0.029 | 0.034333 | 0.044 | 0.104 | 0.049 | 0.113 | 0.11133 | 0.105 | 0.093667 | 0.127 | 0.099333 | [16 empty] | 0.146 | 0.062 | 0.038 | 0.032
| 385 | 0.2159 | 0.1567 | 0.09259 | 0.05882 | 0.1033 | 0.05797 | [7 empty] | 0.103 | 0.074 | 0.044 | 0.037 | 0.03 | 0.037 | 0.042 | 0.102 | 0.046 | 0.127 | 0.12 | 0.116 | 0.10633 | 0.124 | 0.10267 | [16 empty] | 0.149 | 0.065 | 0.041 | 0.034
| 386 | 0.2119 | 0.1655 | 0.09389 | 0.06068 | 0.1108 | 0.05494 | [7 empty] | 0.107 | 0.08 | 0.044 | 0.036 | 0.032 | 0.037333 | 0.035 | 0.102 | 0.042 | 0.133 | 0.12467 | 0.124 | 0.11433 | 0.129 | 0.10767 | [16 empty] | 0.152 | 0.069 | 0.043 | 0.035
| 387 | 0.2154 | 0.1645 | 0.09917 | 0.06203 | 0.1154 | 0.05989 | [7 empty] | 0.113 | 0.086 | 0.039 | 0.034 | 0.036 | 0.036333 | 0.032 | 0.104 | 0.049 | 0.137 | 0.128 | 0.122 | 0.111 | 0.129 | 0.10867 | [16 empty] | 0.155 | 0.072 | 0.045 | 0.038
| 388 | 0.2169 | 0.1729 | 0.09942 | 0.06089 | 0.1212 | 0.05926 | [7 empty] | 0.112 | 0.089 | 0.034 | 0.039 | 0.034 | 0.035667 | 0.035 | 0.104 | 0.056 | 0.139 | 0.13033 | 0.119 | 0.10733 | 0.133 | 0.11167 | [16 empty] | 0.157 | 0.076 | 0.047 | 0.039
| 389 | 0.2224 | 0.1732 | 0.1011 | 0.06874 | 0.1222 | 0.06032 | [7 empty] | 0.122 | 0.092 | 0.043 | 0.047 | 0.037 | 0.042333 | 0.041 | 0.107 | 0.061 | 0.149 | 0.13633 | 0.122 | 0.10933 | 0.135 | 0.115 | [16 empty] | 0.16 | 0.08 | 0.049 | 0.041
| 390 | 0.2239 | 0.1815 | 0.1029 | 0.06904 | 0.1322 | 0.06594 | [7 empty] | 0.129 | 0.101 | 0.055 | 0.053 | 0.045 | 0.051 | 0.049 | 0.109 | 0.061 | 0.156 | 0.13933 | 0.127 | 0.118 | 0.141 | 0.118 | [16 empty] | 0.163 | 0.083 | 0.053 | 0.043
| 391 | 0.2257 | 0.1841 | 0.1076 | 0.07115 | 0.1442 | 0.07054 | [7 empty] | 0.127 | 0.107 | 0.059 | 0.053 | 0.052 | 0.054667 | 0.053 | 0.11 | 0.061 | 0.159 | 0.142 | 0.129 | 0.12233 | 0.138 | 0.11933 | [16 empty] | 0.166 | 0.087 | 0.055 | 0.046
| 392 | 0.2266 | 0.1881 | 0.1171 | 0.07143 | 0.1476 | 0.07422 | [7 empty] | 0.132 | 0.11 | 0.061 | 0.053 | 0.056 | 0.056667 | 0.053 | 0.108 | 0.062 | 0.155 | 0.14433 | 0.131 | 0.12467 | 0.141 | 0.122 | [16 empty] | 0.169 | 0.091 | 0.057 | 0.047
| 393 | 0.2319 | 0.1942 | 0.1192 | 0.07638 | 0.1561 | 0.06729 | [7 empty] | 0.135 | 0.105 | 0.061 | 0.052 | 0.05 | 0.054333 | 0.052 | 0.108 | 0.058 | 0.155 | 0.14933 | 0.134 | 0.12533 | 0.144 | 0.126 | [16 empty] | 0.171 | 0.095 | 0.06 | 0.049
| 394 | 0.2314 | 0.198 | 0.1244 | 0.07926 | 0.1594 | 0.07829 | [7 empty] | 0.143 | 0.111 | 0.065 | 0.056 | 0.049 | 0.056667 | 0.056 | 0.108 | 0.063 | 0.163 | 0.158 | 0.146 | 0.13267 | 0.151 | 0.132 | [16 empty] | 0.174 | 0.1 | 0.064 | 0.053
| 395 | 0.234 | 0.203 | 0.1266 | 0.0873 | 0.1656 | 0.07953 | [7 empty] | 0.146 | 0.117 | 0.067 | 0.06 | 0.053 | 0.06 | 0.056 | 0.107 | 0.071 | 0.176 | 0.16433 | 0.146 | 0.13533 | 0.16 | 0.13767 | [16 empty] | 0.177 | 0.104 | 0.066 | 0.054
| 396 | 0.2358 | 0.2073 | 0.133 | 0.0894 | 0.1734 | 0.08932 | [7 empty] | 0.146 | 0.124 | 0.07 | 0.06 | 0.057 | 0.062333 | 0.054 | 0.106 | 0.072 | 0.182 | 0.16967 | 0.143 | 0.13667 | 0.169 | 0.14267 | [16 empty] | 0.18 | 0.109 | 0.069 | 0.057
| 397 | 0.2423 | 0.2131 | 0.132 | 0.09943 | 0.1783 | 0.08689 | [7 empty] | 0.153 | 0.128 | 0.065 | 0.061 | 0.057 | 0.061 | 0.057 | 0.11 | 0.069 | 0.186 | 0.17433 | 0.146 | 0.13933 | 0.171 | 0.14567 | [16 empty] | 0.182 | 0.113 | 0.072 | 0.06
| 398 | 0.2432 | 0.2158 | 0.1359 | 0.103 | 0.177 | 0.0913 | [7 empty] | 0.159 | 0.132 | 0.067 | 0.064 | 0.056 | 0.062333 | 0.062 | 0.117 | 0.069 | 0.188 | 0.179 | 0.15 | 0.14167 | 0.169 | 0.14667 | [16 empty] | 0.185 | 0.117 | 0.075 | 0.062
| 399 | 0.2483 | 0.2231 | 0.1409 | 0.1047 | 0.1876 | 0.09116 | [7 empty] | 0.165 | 0.136 | 0.074 | 0.066 | 0.059 | 0.066333 | 0.065 | 0.119 | 0.076 | 0.193 | 0.185 | 0.154 | 0.14533 | 0.174 | 0.149 | [16 empty] | 0.187 | 0.121 | 0.079 | 0.065
| 400 | 0.246 | 0.2266 | 0.1451 | 0.108 | 0.1963 | 0.09856 | [7 empty] | 0.169 | 0.138 | 0.079 | 0.067 | 0.062 | 0.069333 | 0.069 | 0.116 | 0.078 | 0.199 | 0.19033 | 0.162 | 0.15 | 0.18 | 0.15067 | [16 empty] | 0.19 | 0.126 | 0.082 | 0.068
| 401 | 0.2495 | 0.2313 | 0.1464 | 0.1126 | 0.1974 | 0.09775 | [7 empty] | 0.175 | 0.145 | 0.08 | 0.071 | 0.067 | 0.072667 | 0.071 | 0.115 | 0.084 | 0.205 | 0.19367 | 0.166 | 0.15433 | 0.184 | 0.15267 | [16 empty] | 0.192 | 0.13 | 0.085 | 0.071
| 402 | 0.2497 | 0.2365 | 0.1504 | 0.1152 | 0.2051 | 0.1035 | [7 empty] | 0.178 | 0.154 | 0.082 | 0.078 | 0.072 | 0.077333 | 0.075 | 0.118 | 0.092 | 0.209 | 0.198 | 0.169 | 0.15933 | 0.183 | 0.154 | [16 empty] | 0.194 | 0.134 | 0.088 | 0.072
| 403 | 0.2551 | 0.242 | 0.152 | 0.1186 | 0.207 | 0.108 | [7 empty] | 0.177 | 0.156 | 0.082 | 0.079 | 0.075 | 0.078667 | 0.075 | 0.118 | 0.093 | 0.213 | 0.20233 | 0.169 | 0.16133 | 0.182 | 0.155 | [16 empty] | 0.197 | 0.138 | 0.091 | 0.075
| 404 | 0.2553 | 0.2477 | 0.1592 | 0.1247 | 0.2127 | 0.1156 | [7 empty] | 0.182 | 0.154 | 0.082 | 0.079 | 0.073 | 0.078 | 0.075 | 0.118 | 0.09 | 0.218 | 0.20533 | 0.171 | 0.16333 | 0.181 | 0.15867 | [16 empty] | 0.199 | 0.142 | 0.094 | 0.078
| 405 | 0.2582 | 0.2521 | 0.1598 | 0.128 | 0.2168 | 0.1194 | [7 empty] | 0.187 | 0.159 | 0.086 | 0.084 | 0.073 | 0.081 | 0.076 | 0.122 | 0.092 | 0.22 | 0.209 | 0.174 | 0.16733 | 0.186 | 0.16233 | [16 empty] | 0.201 | 0.146 | 0.097 | 0.08
| 406 | 0.2607 | 0.2552 | 0.1643 | 0.134 | 0.2236 | 0.1252 | [7 empty] | 0.189 | 0.157 | 0.09 | 0.088 | 0.077 | 0.085 | 0.078 | 0.125 | 0.093 | 0.224 | 0.21433 | 0.176 | 0.17133 | 0.192 | 0.16533 | [16 empty] | 0.204 | 0.151 | 0.101 | 0.082
| 407 | 0.2591 | 0.261 | 0.1679 | 0.1362 | 0.2248 | 0.1263 | [7 empty] | 0.19 | 0.157 | 0.097 | 0.091 | 0.082 | 0.09 | 0.082 | 0.128 | 0.098 | 0.228 | 0.21967 | 0.18 | 0.17567 | 0.194 | 0.168 | [16 empty] | 0.206 | 0.155 | 0.104 | 0.085
| 408 | 0.2615 | 0.2669 | 0.1699 | 0.1398 | 0.2282 | 0.1341 | [7 empty] | 0.197 | 0.16 | 0.102 | 0.091 | 0.086 | 0.093 | 0.084 | 0.129 | 0.099 | 0.23 | 0.221 | 0.182 | 0.17733 | 0.192 | 0.16767 | [16 empty] | 0.208 | 0.159 | 0.108 | 0.087
| 409 | 0.264 | 0.2715 | 0.1722 | 0.1431 | 0.232 | 0.1356 | [7 empty] | 0.205 | 0.169 | 0.104 | 0.093 | 0.087 | 0.094667 | 0.085 | 0.13 | 0.1 | 0.231 | 0.22267 | 0.184 | 0.179 | 0.191 | 0.168 | [16 empty] | 0.209 | 0.163 | 0.111 | 0.09
| 410 | 0.2643 | 0.2749 | 0.1776 | 0.1488 | 0.2353 | 0.14 | [7 empty] | 0.209 | 0.172 | 0.106 | 0.097 | 0.088 | 0.097 | 0.086 | 0.135 | 0.101 | 0.235 | 0.22767 | 0.191 | 0.18267 | 0.196 | 0.17167 | [16 empty] | 0.211 | 0.167 | 0.114 | 0.091
| 411 | 0.2672 | 0.2805 | 0.1795 | 0.1501 | 0.2384 | 0.1418 | [7 empty] | 0.21 | 0.176 | 0.109 | 0.098 | 0.089 | 0.098667 | 0.089 | 0.139 | 0.108 | 0.241 | 0.23333 | 0.197 | 0.18733 | 0.201 | 0.17633 | [16 empty] | 0.213 | 0.171 | 0.116 | 0.094
| 412 | 0.269 | 0.2834 | 0.1813 | 0.1542 | 0.2387 | 0.1433 | [7 empty] | 0.211 | 0.175 | 0.112 | 0.102 | 0.092 | 0.102 | 0.09 | 0.141 | 0.113 | 0.244 | 0.23567 | 0.198 | 0.187 | 0.199 | 0.17567 | [16 empty] | 0.215 | 0.174 | 0.119 | 0.096
| 413 | 0.2699 | 0.2871 | 0.184 | 0.1565 | 0.2405 | 0.1505 | [7 empty] | 0.215 | 0.175 | 0.113 | 0.106 | 0.094 | 0.10433 | 0.092 | 0.142 | 0.114 | 0.244 | 0.23733 | 0.197 | 0.186 | 0.201 | 0.177 | [16 empty] | 0.216 | 0.178 | 0.122 | 0.098
| 414 | 0.2705 | 0.2942 | 0.1846 | 0.1578 | 0.2409 | 0.1502 | [7 empty] | 0.218 | 0.175 | 0.115 | 0.105 | 0.094 | 0.10467 | 0.093 | 0.144 | 0.116 | 0.245 | 0.24033 | 0.196 | 0.18667 | 0.204 | 0.17733 | [16 empty] | 0.218 | 0.18 | 0.123 | 0.1
| 415 | 0.2703 | 0.2966 | 0.1867 | 0.1616 | 0.2433 | 0.1528 | [7 empty] | 0.223 | 0.177 | 0.119 | 0.107 | 0.094 | 0.10667 | 0.095 | 0.145 | 0.117 | 0.25 | 0.24433 | 0.2 | 0.19233 | 0.207 | 0.18067 | [16 empty] | 0.22 | 0.181 | 0.124 | 0.102
| 416 | 0.2725 | 0.3016 | 0.1897 | 0.1638 | 0.242 | 0.1551 | [7 empty] | 0.227 | 0.177 | 0.12 | 0.109 | 0.095 | 0.108 | 0.096 | 0.144 | 0.118 | 0.255 | 0.24833 | 0.2 | 0.19433 | 0.21 | 0.184 | [16 empty] | 0.221 | 0.183 | 0.124 | 0.104
| 417 | 0.2737 | 0.3059 | 0.1903 | 0.1661 | 0.243 | 0.1581 | [7 empty] | 0.231 | 0.179 | 0.122 | 0.114 | 0.098 | 0.11133 | 0.098 | 0.147 | 0.123 | 0.255 | 0.24767 | 0.201 | 0.19367 | 0.21 | 0.18367 | [16 empty] | 0.222 | 0.185 | 0.126 | 0.105
| 418 | 0.2748 | 0.309 | 0.1918 | 0.1699 | 0.2468 | 0.1589 | [7 empty] | 0.232 | 0.179 | 0.124 | 0.115 | 0.099 | 0.11267 | 0.098 | 0.152 | 0.127 | 0.255 | 0.24733 | 0.202 | 0.19467 | 0.207 | 0.18133 | [16 empty] | 0.223 | 0.187 | 0.127 | 0.105
| 419 | 0.2759 | 0.3141 | 0.1937 | 0.1715 | 0.2505 | 0.1624 | [7 empty] | 0.233 | 0.181 | 0.127 | 0.117 | 0.1 | 0.11467 | 0.1 | 0.151 | 0.127 | 0.253 | 0.24667 | 0.204 | 0.196 | 0.209 | 0.184 | [16 empty] | 0.225 | 0.19 | 0.13 | 0.106
| 420 | 0.277 | 0.3187 | 0.1969 | 0.1737 | 0.253 | 0.1647 | [7 empty] | 0.239 | 0.184 | 0.129 | 0.122 | 0.101 | 0.11733 | 0.101 | 0.151 | 0.127 | 0.254 | 0.24767 | 0.205 | 0.19767 | 0.212 | 0.18533 | [16 empty] | 0.225 | 0.192 | 0.134 | 0.107
| 421 | 0.2774 | 0.3218 | 0.1991 | 0.1765 | 0.2562 | 0.1686 | [7 empty] | 0.245 | 0.186 | 0.132 | 0.123 | 0.103 | 0.11933 | 0.101 | 0.151 | 0.13 | 0.253 | 0.246 | 0.205 | 0.197 | 0.215 | 0.186 | [16 empty] | 0.227 | 0.196 | 0.137 | 0.108
| 422 | 0.2773 | 0.3262 | 0.2026 | 0.1788 | 0.2608 | 0.1722 | [7 empty] | 0.244 | 0.187 | 0.134 | 0.121 | 0.107 | 0.12067 | 0.1 | 0.152 | 0.131 | 0.253 | 0.24733 | 0.205 | 0.19767 | 0.215 | 0.186 | [16 empty] | 0.227 | 0.2 | 0.141 | 0.109
| 423 | 0.2789 | 0.3303 | 0.205 | 0.1821 | 0.2639 | 0.1746 | [7 empty] | 0.246 | 0.19 | 0.138 | 0.124 | 0.111 | 0.12433 | 0.102 | 0.154 | 0.135 | 0.257 | 0.25167 | 0.208 | 0.20033 | 0.216 | 0.18867 | [16 empty] | 0.228 | 0.204 | 0.145 | 0.109
| 424 | 0.2788 | 0.333 | 0.2059 | 0.1851 | 0.2666 | 0.1778 | [7 empty] | 0.248 | 0.191 | 0.138 | 0.126 | 0.112 | 0.12533 | 0.101 | 0.156 | 0.136 | 0.26 | 0.253 | 0.211 | 0.202 | 0.216 | 0.18833 | [16 empty] | 0.229 | 0.207 | 0.148 | 0.112
| 425 | 0.2781 | 0.3369 | 0.2095 | 0.1878 | 0.2708 | 0.1812 | [7 empty] | 0.254 | 0.194 | 0.14 | 0.129 | 0.114 | 0.12767 | 0.104 | 0.16 | 0.139 | 0.264 | 0.256 | 0.217 | 0.20633 | 0.22 | 0.19267 | [16 empty] | 0.229 | 0.212 | 0.151 | 0.113
| 426 | 0.2793 | 0.3407 | 0.2109 | 0.1898 | 0.2724 | 0.1829 | [7 empty] | 0.258 | 0.199 | 0.141 | 0.13 | 0.117 | 0.12933 | 0.107 | 0.164 | 0.142 | 0.265 | 0.259 | 0.218 | 0.20867 | 0.221 | 0.19367 | [16 empty] | 0.23 | 0.215 | 0.154 | 0.116
| 427 | 0.2791 | 0.3447 | 0.2139 | 0.1927 | 0.2763 | 0.1856 | [7 empty] | 0.259 | 0.2 | 0.143 | 0.132 | 0.116 | 0.13033 | 0.109 | 0.165 | 0.145 | 0.268 | 0.263 | 0.219 | 0.21133 | 0.223 | 0.19367 | [16 empty] | 0.23 | 0.218 | 0.157 | 0.119
| 428 | 0.2806 | 0.3485 | 0.2157 | 0.1953 | 0.2775 | 0.1877 | [7 empty] | 0.259 | 0.198 | 0.143 | 0.133 | 0.116 | 0.13067 | 0.111 | 0.166 | 0.147 | 0.269 | 0.26633 | 0.222 | 0.21433 | 0.226 | 0.19633 | [16 empty] | 0.231 | 0.221 | 0.159 | 0.122
| 429 | 0.2812 | 0.3522 | 0.2183 | 0.198 | 0.2798 | 0.1904 | [7 empty] | 0.264 | 0.199 | 0.146 | 0.135 | 0.12 | 0.13367 | 0.113 | 0.168 | 0.152 | 0.273 | 0.26867 | 0.225 | 0.21833 | 0.227 | 0.19833 | [16 empty] | 0.231 | 0.224 | 0.16 | 0.124
| 430 | 0.2809 | 0.3574 | 0.221 | 0.2 | 0.2836 | 0.1931 | [7 empty] | 0.268 | 0.201 | 0.149 | 0.138 | 0.121 | 0.136 | 0.116 | 0.172 | 0.156 | 0.276 | 0.271 | 0.231 | 0.22233 | 0.228 | 0.20067 | [16 empty] | 0.232 | 0.227 | 0.162 | 0.127
| 431 | 0.2814 | 0.3612 | 0.2241 | 0.2026 | 0.2853 | 0.196 | [7 empty] | 0.271 | 0.203 | 0.151 | 0.14 | 0.123 | 0.138 | 0.118 | 0.177 | 0.159 | 0.28 | 0.274 | 0.235 | 0.224 | 0.231 | 0.20367 | [16 empty] | 0.232 | 0.23 | 0.165 | 0.13
| 432 | 0.2816 | 0.3647 | 0.2273 | 0.2059 | 0.2897 | 0.1986 | [7 empty] | 0.273 | 0.205 | 0.153 | 0.142 | 0.125 | 0.14 | 0.119 | 0.18 | 0.162 | 0.283 | 0.277 | 0.237 | 0.22633 | 0.237 | 0.20733 | [16 empty] | 0.234 | 0.234 | 0.169 | 0.132
| 433 | 0.2839 | 0.3686 | 0.2291 | 0.209 | 0.2955 | 0.2016 | [7 empty] | 0.277 | 0.208 | 0.156 | 0.144 | 0.128 | 0.14267 | 0.12 | 0.181 | 0.166 | 0.285 | 0.27933 | 0.238 | 0.22767 | 0.239 | 0.20867 | [16 empty] | 0.234 | 0.237 | 0.172 | 0.134
| 434 | 0.283 | 0.3723 | 0.2327 | 0.2127 | 0.2989 | 0.206 | [7 empty] | 0.283 | 0.212 | 0.161 | 0.15 | 0.132 | 0.14767 | 0.123 | 0.183 | 0.17 | 0.284 | 0.27933 | 0.238 | 0.228 | 0.238 | 0.20833 | [16 empty] | 0.236 | 0.241 | 0.177 | 0.136
| 435 | 0.2841 | 0.3763 | 0.2365 | 0.2166 | 0.3045 | 0.211 | [7 empty] | 0.288 | 0.22 | 0.165 | 0.155 | 0.136 | 0.152 | 0.124 | 0.186 | 0.175 | 0.285 | 0.28067 | 0.241 | 0.22933 | 0.239 | 0.209 | [16 empty] | 0.236 | 0.247 | 0.181 | 0.137
| 436 | 0.2841 | 0.3795 | 0.241 | 0.2205 | 0.3114 | 0.2145 | [7 empty] | 0.29 | 0.223 | 0.17 | 0.158 | 0.14 | 0.156 | 0.127 | 0.191 | 0.181 | 0.288 | 0.28433 | 0.245 | 0.234 | 0.242 | 0.21233 | [16 empty] | 0.238 | 0.252 | 0.186 | 0.14
| 437 | 0.2846 | 0.3831 | 0.2443 | 0.2245 | 0.316 | 0.221 | [7 empty] | 0.292 | 0.227 | 0.175 | 0.162 | 0.144 | 0.16033 | 0.131 | 0.196 | 0.186 | 0.296 | 0.291 | 0.25 | 0.24033 | 0.25 | 0.217 | [16 empty] | 0.238 | 0.258 | 0.192 | 0.144
| 438 | 0.2846 | 0.3863 | 0.2496 | 0.2302 | 0.3225 | 0.2259 | [7 empty] | 0.295 | 0.231 | 0.18 | 0.167 | 0.146 | 0.16433 | 0.135 | 0.201 | 0.19 | 0.3 | 0.29533 | 0.253 | 0.245 | 0.255 | 0.22 | [16 empty] | 0.239 | 0.265 | 0.199 | 0.148
| 439 | 0.286 | 0.3884 | 0.2545 | 0.2352 | 0.3291 | 0.2314 | [7 empty] | 0.295 | 0.235 | 0.183 | 0.172 | 0.15 | 0.16833 | 0.138 | 0.205 | 0.192 | 0.302 | 0.29833 | 0.257 | 0.24867 | 0.255 | 0.22133 | [16 empty] | 0.239 | 0.271 | 0.204 | 0.151
| 440 | 0.2863 | 0.3919 | 0.2592 | 0.2396 | 0.335 | 0.2366 | [7 empty] | 0.296 | 0.238 | 0.187 | 0.176 | 0.156 | 0.173 | 0.141 | 0.21 | 0.195 | 0.305 | 0.30167 | 0.265 | 0.25533 | 0.257 | 0.22333 | [16 empty] | 0.24 | 0.278 | 0.212 | 0.156
| 441 | 0.2865 | 0.3952 | 0.2637 | 0.2438 | 0.3401 | 0.2422 | [7 empty] | 0.298 | 0.244 | 0.193 | 0.18 | 0.161 | 0.178 | 0.147 | 0.218 | 0.199 | 0.31 | 0.30667 | 0.273 | 0.262 | 0.26 | 0.226 | [16 empty] | 0.241 | 0.285 | 0.218 | 0.161
| 442 | 0.2859 | 0.3936 | 0.2695 | 0.2496 | 0.3449 | 0.2485 | [7 empty] | 0.3 | 0.25 | 0.197 | 0.183 | 0.164 | 0.18133 | 0.15 | 0.227 | 0.203 | 0.313 | 0.31133 | 0.278 | 0.26667 | 0.262 | 0.228 | [16 empty] | 0.241 | 0.293 | 0.225 | 0.167
| 443 | 0.2868 | 0.3943 | 0.2715 | 0.2534 | 0.3493 | 0.2529 | [7 empty] | 0.301 | 0.253 | 0.199 | 0.187 | 0.166 | 0.184 | 0.153 | 0.234 | 0.207 | 0.319 | 0.31767 | 0.283 | 0.272 | 0.262 | 0.23 | [16 empty] | 0.241 | 0.299 | 0.23 | 0.172
| 444 | 0.2848 | 0.3959 | 0.2762 | 0.2579 | 0.3546 | 0.2567 | [7 empty] | 0.302 | 0.255 | 0.202 | 0.191 | 0.167 | 0.18667 | 0.156 | 0.24 | 0.21 | 0.326 | 0.324 | 0.289 | 0.278 | 0.267 | 0.234 | [16 empty] | 0.241 | 0.306 | 0.236 | 0.178
| 445 | 0.2843 | 0.3974 | 0.2797 | 0.2612 | 0.3582 | 0.2623 | [7 empty] | 0.302 | 0.257 | 0.207 | 0.193 | 0.172 | 0.19067 | 0.16 | 0.247 | 0.213 | 0.332 | 0.329 | 0.298 | 0.285 | 0.273 | 0.239 | [16 empty] | 0.241 | 0.311 | 0.241 | 0.183
| 446 | 0.284 | 0.3991 | 0.2845 | 0.2657 | 0.3634 | 0.2665 | [7 empty] | 0.303 | 0.258 | 0.21 | 0.195 | 0.176 | 0.19367 | 0.164 | 0.253 | 0.216 | 0.337 | 0.33367 | 0.305 | 0.29067 | 0.278 | 0.243 | [16 empty] | 0.241 | 0.317 | 0.246 | 0.189
| 447 | 0.2845 | 0.3985 | 0.288 | 0.2684 | 0.3662 | 0.2701 | [7 empty] | 0.303 | 0.263 | 0.212 | 0.198 | 0.178 | 0.196 | 0.169 | 0.26 | 0.218 | 0.343 | 0.33967 | 0.311 | 0.29633 | 0.282 | 0.247 | [16 empty] | 0.241 | 0.322 | 0.25 | 0.193
| 448 | 0.284 | 0.3991 | 0.2911 | 0.2723 | 0.3684 | 0.2725 | [7 empty] | 0.303 | 0.266 | 0.217 | 0.202 | 0.18 | 0.19967 | 0.173 | 0.267 | 0.22 | 0.347 | 0.34433 | 0.317 | 0.303 | 0.285 | 0.25033 | [16 empty] | 0.24 | 0.326 | 0.254 | 0.198
| 449 | 0.2834 | 0.3992 | 0.2946 | 0.2758 | 0.3714 | 0.2759 | [7 empty] | 0.302 | 0.268 | 0.219 | 0.205 | 0.183 | 0.20233 | 0.178 | 0.273 | 0.221 | 0.347 | 0.34633 | 0.32 | 0.306 | 0.288 | 0.25233 | [16 empty] | 0.24 | 0.33 | 0.257 | 0.203
| 450 | 0.2836 | 0.399 | 0.2975 | 0.2784 | 0.3742 | 0.2778 | [7 empty] | 0.302 | 0.269 | 0.219 | 0.207 | 0.185 | 0.20367 | 0.181 | 0.277 | 0.222 | 0.351 | 0.349 | 0.324 | 0.30933 | 0.29 | 0.25467 | [16 empty] | 0.239 | 0.333 | 0.26 | 0.207
| 451 | 0.2838 | 0.3991 | 0.2997 | 0.28 | 0.3725 | 0.2816 | [7 empty] | 0.301 | 0.27 | 0.218 | 0.208 | 0.188 | 0.20467 | 0.182 | 0.281 | 0.224 | 0.355 | 0.35233 | 0.329 | 0.31367 | 0.295 | 0.25967 | [16 empty] | 0.24 | 0.336 | 0.262 | 0.211
| 452 | 0.2831 | 0.3984 | 0.3016 | 0.2797 | 0.3736 | 0.2832 | [7 empty] | 0.3 | 0.269 | 0.218 | 0.208 | 0.189 | 0.205 | 0.184 | 0.284 | 0.224 | 0.359 | 0.35533 | 0.334 | 0.31833 | 0.3 | 0.264 | [16 empty] | 0.24 | 0.34 | 0.264 | 0.215
| 453 | 0.2841 | 0.3968 | 0.3039 | 0.2815 | 0.3747 | 0.2842 | [7 empty] | 0.3 | 0.269 | 0.219 | 0.209 | 0.19 | 0.206 | 0.186 | 0.288 | 0.224 | 0.358 | 0.357 | 0.335 | 0.32033 | 0.303 | 0.26633 | [16 empty] | 0.241 | 0.341 | 0.266 | 0.219
| 454 | 0.285 | 0.3973 | 0.305 | 0.2821 | 0.3757 | 0.2864 | [7 empty] | 0.302 | 0.272 | 0.221 | 0.21 | 0.192 | 0.20767 | 0.188 | 0.293 | 0.225 | 0.359 | 0.35833 | 0.336 | 0.32133 | 0.304 | 0.268 | [16 empty] | 0.241 | 0.344 | 0.268 | 0.222
| 455 | 0.2853 | 0.3961 | 0.3067 | 0.285 | 0.3762 | 0.2844 | [7 empty] | 0.303 | 0.272 | 0.222 | 0.211 | 0.193 | 0.20867 | 0.191 | 0.296 | 0.228 | 0.362 | 0.36167 | 0.34 | 0.32467 | 0.311 | 0.27267 | [16 empty] | 0.242 | 0.344 | 0.269 | 0.225
| 456 | 0.2869 | 0.395 | 0.3075 | 0.2849 | 0.3769 | 0.2857 | [7 empty] | 0.301 | 0.269 | 0.221 | 0.211 | 0.192 | 0.208 | 0.193 | 0.296 | 0.231 | 0.366 | 0.36533 | 0.343 | 0.327 | 0.317 | 0.27767 | [16 empty] | 0.243 | 0.345 | 0.27 | 0.227
| 457 | 0.2875 | 0.3935 | 0.308 | 0.2858 | 0.3771 | 0.2861 | [7 empty] | 0.298 | 0.267 | 0.221 | 0.212 | 0.192 | 0.20833 | 0.195 | 0.296 | 0.234 | 0.366 | 0.366 | 0.346 | 0.329 | 0.32 | 0.28233 | [16 empty] | 0.245 | 0.346 | 0.27 | 0.23
| 458 | 0.2886 | 0.3936 | 0.3091 | 0.2863 | 0.378 | 0.2869 | [7 empty] | 0.297 | 0.27 | 0.222 | 0.214 | 0.193 | 0.20967 | 0.197 | 0.299 | 0.237 | 0.368 | 0.36633 | 0.347 | 0.33033 | 0.324 | 0.287 | [16 empty] | 0.246 | 0.347 | 0.27 | 0.231
| 459 | 0.2893 | 0.3923 | 0.309 | 0.2878 | 0.3779 | 0.2875 | [7 empty] | 0.298 | 0.272 | 0.223 | 0.214 | 0.194 | 0.21033 | 0.199 | 0.3 | 0.239 | 0.37 | 0.36733 | 0.349 | 0.331 | 0.329 | 0.29067 | [16 empty] | 0.248 | 0.347 | 0.271 | 0.234
| 460 | 0.2909 | 0.3905 | 0.3095 | 0.2881 | 0.3778 | 0.2877 | [7 empty] | 0.296 | 0.274 | 0.223 | 0.213 | 0.194 | 0.21 | 0.2 | 0.299 | 0.242 | 0.37 | 0.36733 | 0.349 | 0.33067 | 0.334 | 0.29433 | [16 empty] | 0.25 | 0.348 | 0.271 | 0.234
| 461 | 0.292 | 0.3898 | 0.3105 | 0.2884 | 0.3797 | 0.2886 | [7 empty] | 0.294 | 0.274 | 0.224 | 0.212 | 0.195 | 0.21033 | 0.201 | 0.301 | 0.243 | 0.37 | 0.36833 | 0.347 | 0.32967 | 0.338 | 0.29733 | [16 empty] | 0.25 | 0.349 | 0.271 | 0.236
| 462 | 0.2928 | 0.3884 | 0.3104 | 0.2887 | 0.3802 | 0.2887 | [7 empty] | 0.294 | 0.274 | 0.223 | 0.212 | 0.195 | 0.21 | 0.2 | 0.302 | 0.245 | 0.37 | 0.36833 | 0.345 | 0.32833 | 0.343 | 0.302 | [16 empty] | 0.252 | 0.35 | 0.273 | 0.237
| 463 | 0.2937 | 0.3875 | 0.31 | 0.2895 | 0.3804 | 0.2889 | [7 empty] | 0.293 | 0.273 | 0.223 | 0.213 | 0.196 | 0.21067 | 0.2 | 0.301 | 0.248 | 0.37 | 0.36833 | 0.347 | 0.32933 | 0.348 | 0.30733 | [16 empty] | 0.252 | 0.35 | 0.273 | 0.237
| 464 | 0.2945 | 0.3859 | 0.3103 | 0.29 | 0.3812 | 0.2906 | [7 empty] | 0.292 | 0.274 | 0.225 | 0.214 | 0.196 | 0.21167 | 0.201 | 0.301 | 0.254 | 0.371 | 0.369 | 0.347 | 0.329 | 0.354 | 0.313 | [16 empty] | 0.254 | 0.35 | 0.273 | 0.238
| 465 | 0.2947 | 0.3838 | 0.3103 | 0.2911 | 0.381 | 0.2898 | [7 empty] | 0.291 | 0.275 | 0.226 | 0.213 | 0.196 | 0.21167 | 0.203 | 0.299 | 0.256 | 0.371 | 0.36833 | 0.345 | 0.32733 | 0.358 | 0.31633 | [16 empty] | 0.254 | 0.35 | 0.273 | 0.238
| 466 | 0.2949 | 0.3822 | 0.3095 | 0.2908 | 0.3817 | 0.2896 | [7 empty] | 0.292 | 0.275 | 0.226 | 0.213 | 0.194 | 0.211 | 0.204 | 0.3 | 0.258 | 0.37 | 0.36667 | 0.344 | 0.326 | 0.363 | 0.31933 | [16 empty] | 0.254 | 0.35 | 0.273 | 0.238
| 467 | 0.2951 | 0.38 | 0.3089 | 0.291 | 0.3814 | 0.2895 | [7 empty] | 0.288 | 0.274 | 0.224 | 0.213 | 0.195 | 0.21067 | 0.203 | 0.299 | 0.258 | 0.366 | 0.364 | 0.342 | 0.32433 | 0.366 | 0.32267 | [16 empty] | 0.255 | 0.35 | 0.273 | 0.238
| 468 | 0.2948 | 0.3781 | 0.3081 | 0.2909 | 0.3809 | 0.2889 | [7 empty] | 0.285 | 0.275 | 0.223 | 0.214 | 0.197 | 0.21133 | 0.2 | 0.299 | 0.261 | 0.364 | 0.36267 | 0.339 | 0.32167 | 0.369 | 0.32633 | [16 empty] | 0.255 | 0.35 | 0.273 | 0.238
| 469 | 0.2947 | 0.3764 | 0.307 | 0.2908 | 0.3797 | 0.289 | [7 empty] | 0.282 | 0.275 | 0.223 | 0.212 | 0.197 | 0.21067 | 0.2 | 0.295 | 0.262 | 0.364 | 0.36167 | 0.335 | 0.31933 | 0.376 | 0.33133 | [16 empty] | 0.254 | 0.349 | 0.271 | 0.238
| 470 | 0.2942 | 0.3739 | 0.3057 | 0.2904 | 0.3794 | 0.2883 | [7 empty] | 0.28 | 0.274 | 0.222 | 0.211 | 0.195 | 0.20933 | 0.2 | 0.294 | 0.264 | 0.364 | 0.36067 | 0.334 | 0.318 | 0.383 | 0.33733 | [16 empty] | 0.253 | 0.347 | 0.27 | 0.237
| 471 | 0.293 | 0.3708 | 0.3041 | 0.2898 | 0.3774 | 0.2869 | [7 empty] | 0.279 | 0.272 | 0.22 | 0.21 | 0.196 | 0.20867 | 0.2 | 0.292 | 0.266 | 0.363 | 0.35967 | 0.334 | 0.317 | 0.387 | 0.341 | [16 empty] | 0.252 | 0.346 | 0.269 | 0.236
| 472 | 0.292 | 0.3681 | 0.3025 | 0.2888 | 0.3763 | 0.2855 | [7 empty] | 0.279 | 0.27 | 0.22 | 0.208 | 0.196 | 0.208 | 0.2 | 0.29 | 0.269 | 0.362 | 0.35867 | 0.332 | 0.31467 | 0.39 | 0.344 | [16 empty] | 0.252 | 0.344 | 0.267 | 0.236
| 473 | 0.2911 | 0.3651 | 0.3006 | 0.288 | 0.3744 | 0.2839 | [7 empty] | 0.276 | 0.269 | 0.219 | 0.207 | 0.195 | 0.207 | 0.199 | 0.287 | 0.27 | 0.359 | 0.35633 | 0.327 | 0.311 | 0.393 | 0.34733 | [16 empty] | 0.25 | 0.343 | 0.265 | 0.234
| 474 | 0.2896 | 0.3623 | 0.2986 | 0.2869 | 0.3724 | 0.2826 | [7 empty] | 0.274 | 0.268 | 0.217 | 0.206 | 0.192 | 0.205 | 0.198 | 0.285 | 0.269 | 0.357 | 0.35467 | 0.325 | 0.30733 | 0.397 | 0.35067 | [16 empty] | 0.25 | 0.341 | 0.264 | 0.234
| 475 | 0.2881 | 0.3599 | 0.2964 | 0.2856 | 0.3703 | 0.2809 | [7 empty] | 0.271 | 0.267 | 0.214 | 0.204 | 0.189 | 0.20233 | 0.197 | 0.281 | 0.266 | 0.355 | 0.353 | 0.322 | 0.305 | 0.401 | 0.35433 | [16 empty] | 0.248 | 0.339 | 0.261 | 0.232
| 476 | 0.2865 | 0.3564 | 0.2939 | 0.2841 | 0.3684 | 0.279 | [7 empty] | 0.268 | 0.265 | 0.212 | 0.202 | 0.187 | 0.20033 | 0.195 | 0.277 | 0.266 | 0.354 | 0.35133 | 0.319 | 0.30233 | 0.405 | 0.35733 | [16 empty] | 0.247 | 0.336 | 0.258 | 0.23
| 477 | 0.2848 | 0.3532 | 0.2917 | 0.2826 | 0.3654 | 0.2764 | [7 empty] | 0.265 | 0.262 | 0.21 | 0.199 | 0.186 | 0.19833 | 0.192 | 0.274 | 0.266 | 0.351 | 0.34867 | 0.316 | 0.29933 | 0.406 | 0.35933 | [16 empty] | 0.245 | 0.333 | 0.256 | 0.229
| 478 | 0.2832 | 0.3498 | 0.2892 | 0.2806 | 0.3624 | 0.2741 | [7 empty] | 0.264 | 0.261 | 0.209 | 0.199 | 0.185 | 0.19767 | 0.191 | 0.272 | 0.266 | 0.348 | 0.34633 | 0.313 | 0.296 | 0.409 | 0.36167 | [16 empty] | 0.243 | 0.331 | 0.253 | 0.227
| 479 | 0.2809 | 0.3468 | 0.286 | 0.2785 | 0.36 | 0.2713 | [7 empty] | 0.262 | 0.26 | 0.206 | 0.196 | 0.184 | 0.19533 | 0.19 | 0.267 | 0.265 | 0.346 | 0.34433 | 0.309 | 0.29267 | 0.41 | 0.36333 | [16 empty] | 0.241 | 0.327 | 0.25 | 0.225
| 480 | 0.2794 | 0.3436 | 0.2834 | 0.2761 | 0.3571 | 0.2687 | [7 empty] | 0.261 | 0.258 | 0.203 | 0.194 | 0.181 | 0.19267 | 0.189 | 0.263 | 0.264 | 0.343 | 0.341 | 0.304 | 0.288 | 0.411 | 0.364 | [16 empty] | 0.239 | 0.324 | 0.247 | 0.222
| 481 | 0.277 | 0.3403 | 0.2805 | 0.2737 | 0.354 | 0.2658 | [7 empty] | 0.258 | 0.256 | 0.201 | 0.192 | 0.179 | 0.19067 | 0.187 | 0.26 | 0.263 | 0.339 | 0.337 | 0.298 | 0.283 | 0.412 | 0.36433 | [16 empty] | 0.238 | 0.321 | 0.243 | 0.22
| 482 | 0.2748 | 0.3367 | 0.2774 | 0.2714 | 0.3504 | 0.2627 | [7 empty] | 0.255 | 0.254 | 0.198 | 0.189 | 0.178 | 0.18833 | 0.185 | 0.256 | 0.263 | 0.336 | 0.33433 | 0.294 | 0.27967 | 0.413 | 0.36467 | [16 empty] | 0.235 | 0.317 | 0.239 | 0.216
| 483 | 0.2722 | 0.3332 | 0.2743 | 0.2689 | 0.3471 | 0.2598 | [7 empty] | 0.253 | 0.253 | 0.195 | 0.186 | 0.176 | 0.18567 | 0.183 | 0.253 | 0.262 | 0.334 | 0.331 | 0.29 | 0.27533 | 0.415 | 0.36567 | [16 empty] | 0.233 | 0.314 | 0.236 | 0.213
| 484 | 0.2701 | 0.3296 | 0.2712 | 0.2664 | 0.3437 | 0.2564 | [7 empty] | 0.25 | 0.25 | 0.192 | 0.184 | 0.174 | 0.18333 | 0.181 | 0.25 | 0.261 | 0.332 | 0.32867 | 0.285 | 0.271 | 0.414 | 0.36533 | [16 empty] | 0.231 | 0.309 | 0.232 | 0.211
| 485 | 0.2674 | 0.3259 | 0.2679 | 0.2635 | 0.3401 | 0.2527 | [7 empty] | 0.247 | 0.246 | 0.189 | 0.182 | 0.171 | 0.18067 | 0.178 | 0.246 | 0.259 | 0.329 | 0.32567 | 0.281 | 0.26667 | 0.413 | 0.365 | [16 empty] | 0.228 | 0.306 | 0.228 | 0.207
| 486 | 0.2648 | 0.3222 | 0.2646 | 0.2605 | 0.3361 | 0.2494 | [7 empty] | 0.245 | 0.243 | 0.187 | 0.179 | 0.168 | 0.178 | 0.175 | 0.241 | 0.256 | 0.325 | 0.32167 | 0.276 | 0.26267 | 0.411 | 0.36333 | [16 empty] | 0.225 | 0.302 | 0.224 | 0.204
| 487 | 0.2622 | 0.3186 | 0.2612 | 0.2577 | 0.3324 | 0.2457 | [7 empty] | 0.242 | 0.242 | 0.185 | 0.176 | 0.166 | 0.17567 | 0.174 | 0.236 | 0.254 | 0.323 | 0.319 | 0.272 | 0.259 | 0.411 | 0.36233 | [16 empty] | 0.222 | 0.298 | 0.22 | 0.201
| 488 | 0.2592 | 0.3146 | 0.2577 | 0.2547 | 0.3287 | 0.2422 | [7 empty] | 0.239 | 0.241 | 0.182 | 0.173 | 0.164 | 0.173 | 0.171 | 0.232 | 0.252 | 0.318 | 0.315 | 0.267 | 0.25433 | 0.409 | 0.36 | [16 empty] | 0.22 | 0.294 | 0.216 | 0.197
| 489 | 0.2564 | 0.3111 | 0.2541 | 0.2517 | 0.3254 | 0.2384 | [7 empty] | 0.237 | 0.237 | 0.178 | 0.17 | 0.161 | 0.16967 | 0.167 | 0.228 | 0.25 | 0.312 | 0.31 | 0.261 | 0.24867 | 0.405 | 0.357 | [16 empty] | 0.218 | 0.289 | 0.213 | 0.194
| 490 | 0.2533 | 0.3072 | 0.2506 | 0.2484 | 0.321 | 0.2346 | [7 empty] | 0.234 | 0.234 | 0.175 | 0.167 | 0.159 | 0.167 | 0.164 | 0.225 | 0.25 | 0.309 | 0.306 | 0.257 | 0.24467 | 0.403 | 0.35467 | [16 empty] | 0.215 | 0.285 | 0.209 | 0.191
| 491 | 0.2505 | 0.3033 | 0.2469 | 0.2453 | 0.3168 | 0.2312 | [7 empty] | 0.231 | 0.231 | 0.172 | 0.164 | 0.156 | 0.164 | 0.163 | 0.221 | 0.248 | 0.306 | 0.30333 | 0.252 | 0.241 | 0.4 | 0.35133 | [16 empty] | 0.211 | 0.281 | 0.205 | 0.187
| 492 | 0.2473 | 0.2993 | 0.2435 | 0.2419 | 0.3129 | 0.2272 | [7 empty] | 0.227 | 0.228 | 0.169 | 0.161 | 0.153 | 0.161 | 0.16 | 0.214 | 0.243 | 0.303 | 0.29967 | 0.247 | 0.236 | 0.396 | 0.34867 | [16 empty] | 0.208 | 0.276 | 0.2 | 0.183
| 493 | 0.2443 | 0.2954 | 0.2396 | 0.2384 | 0.309 | 0.2235 | [7 empty] | 0.224 | 0.224 | 0.166 | 0.158 | 0.15 | 0.158 | 0.157 | 0.209 | 0.241 | 0.299 | 0.29567 | 0.242 | 0.23133 | 0.393 | 0.34567 | [16 empty] | 0.206 | 0.273 | 0.197 | 0.181
| 494 | 0.2412 | 0.2914 | 0.236 | 0.2352 | 0.3046 | 0.2196 | [7 empty] | 0.222 | 0.223 | 0.164 | 0.154 | 0.147 | 0.155 | 0.154 | 0.205 | 0.24 | 0.295 | 0.29167 | 0.238 | 0.228 | 0.389 | 0.34267 | [16 empty] | 0.203 | 0.268 | 0.192 | 0.177
| 495 | 0.2381 | 0.2874 | 0.2321 | 0.2313 | 0.3004 | 0.215 | [7 empty] | 0.219 | 0.22 | 0.161 | 0.151 | 0.145 | 0.15233 | 0.15 | 0.202 | 0.238 | 0.29 | 0.287 | 0.233 | 0.223 | 0.384 | 0.33833 | [16 empty] | 0.201 | 0.264 | 0.188 | 0.173
| 496 | 0.235 | 0.2835 | 0.2282 | 0.2279 | 0.2959 | 0.2113 | [7 empty] | 0.216 | 0.217 | 0.157 | 0.149 | 0.142 | 0.14933 | 0.147 | 0.198 | 0.235 | 0.285 | 0.282 | 0.228 | 0.218 | 0.38 | 0.33367 | [16 empty] | 0.197 | 0.259 | 0.184 | 0.169
| 497 | 0.2315 | 0.2795 | 0.2247 | 0.2245 | 0.2912 | 0.2069 | [7 empty] | 0.215 | 0.215 | 0.155 | 0.146 | 0.139 | 0.14667 | 0.146 | 0.194 | 0.231 | 0.281 | 0.279 | 0.225 | 0.215 | 0.377 | 0.331 | [16 empty] | 0.194 | 0.255 | 0.18 | 0.166
| 498 | 0.2286 | 0.2753 | 0.2207 | 0.2203 | 0.2868 | 0.2029 | [7 empty] | 0.212 | 0.213 | 0.152 | 0.144 | 0.136 | 0.144 | 0.143 | 0.19 | 0.229 | 0.278 | 0.27533 | 0.221 | 0.21133 | 0.372 | 0.327 | [16 empty] | 0.191 | 0.25 | 0.176 | 0.162
| 499 | 0.2253 | 0.2714 | 0.2168 | 0.2166 | 0.2822 | 0.1986 | [7 empty] | 0.21 | 0.209 | 0.148 | 0.14 | 0.133 | 0.14033 | 0.14 | 0.186 | 0.226 | 0.274 | 0.27067 | 0.216 | 0.20633 | 0.366 | 0.32233 | [16 empty] | 0.188 | 0.245 | 0.171 | 0.159
| 500 | 0.2222 | 0.2675 | 0.2129 | 0.2129 | 0.2772 | 0.1945 | [7 empty] | 0.206 | 0.205 | 0.144 | 0.137 | 0.13 | 0.137 | 0.137 | 0.181 | 0.223 | 0.271 | 0.26633 | 0.212 | 0.20233 | 0.362 | 0.31767 | [16 empty] | 0.185 | 0.241 | 0.167 | 0.154
| 501 | 0.219 | 0.2635 | 0.209 | 0.209 | 0.2726 | 0.1899 | [7 empty] | 0.203 | 0.201 | 0.141 | 0.133 | 0.126 | 0.13333 | 0.133 | 0.177 | 0.22 | 0.265 | 0.261 | 0.207 | 0.198 | 0.356 | 0.31167 | [16 empty] | 0.183 | 0.236 | 0.162 | 0.15
| 502 | 0.2159 | 0.2595 | 0.2049 | 0.2051 | 0.2676 | 0.1857 | [7 empty] | 0.2 | 0.197 | 0.137 | 0.13 | 0.123 | 0.13 | 0.13 | 0.173 | 0.218 | 0.26 | 0.25633 | 0.202 | 0.19367 | 0.35 | 0.30667 | [16 empty] | 0.179 | 0.23 | 0.157 | 0.147
| 503 | 0.2127 | 0.2555 | 0.201 | 0.201 | 0.2628 | 0.1812 | [7 empty] | 0.196 | 0.194 | 0.133 | 0.126 | 0.12 | 0.12633 | 0.126 | 0.169 | 0.214 | 0.256 | 0.252 | 0.198 | 0.18967 | 0.345 | 0.302 | [16 empty] | 0.176 | 0.226 | 0.154 | 0.143
| 504 | 0.2098 | 0.2516 | 0.197 | 0.1969 | 0.2577 | 0.177 | [7 empty] | 0.193 | 0.191 | 0.13 | 0.123 | 0.117 | 0.12333 | 0.124 | 0.167 | 0.211 | 0.252 | 0.24833 | 0.194 | 0.186 | 0.34 | 0.29767 | [16 empty] | 0.173 | 0.22 | 0.149 | 0.139
| 505 | 0.2068 | 0.2476 | 0.1931 | 0.1929 | 0.2527 | 0.1726 | [7 empty] | 0.191 | 0.187 | 0.127 | 0.12 | 0.115 | 0.12067 | 0.12 | 0.163 | 0.208 | 0.249 | 0.24433 | 0.19 | 0.182 | 0.334 | 0.29167 | [16 empty] | 0.17 | 0.216 | 0.144 | 0.135
| 506 | 0.2037 | 0.2436 | 0.189 | 0.1885 | 0.2475 | 0.168 | [7 empty] | 0.188 | 0.183 | 0.124 | 0.116 | 0.112 | 0.11733 | 0.117 | 0.16 | 0.205 | 0.245 | 0.24 | 0.185 | 0.17767 | 0.329 | 0.287 | [16 empty] | 0.167 | 0.211 | 0.14 | 0.131
| 507 | 0.2008 | 0.2398 | 0.1847 | 0.1843 | 0.2424 | 0.1637 | [7 empty] | 0.185 | 0.179 | 0.121 | 0.113 | 0.109 | 0.11433 | 0.114 | 0.156 | 0.201 | 0.239 | 0.235 | 0.181 | 0.174 | 0.322 | 0.281 | [16 empty] | 0.164 | 0.206 | 0.135 | 0.128
| 508 | 0.1978 | 0.2358 | 0.1808 | 0.1801 | 0.2369 | 0.1592 | [7 empty] | 0.182 | 0.176 | 0.117 | 0.109 | 0.106 | 0.11067 | 0.11 | 0.152 | 0.198 | 0.234 | 0.23 | 0.177 | 0.17033 | 0.315 | 0.27533 | [16 empty] | 0.162 | 0.201 | 0.131 | 0.124
| 509 | 0.1947 | 0.2319 | 0.1767 | 0.1758 | 0.2319 | 0.1549 | [7 empty] | 0.178 | 0.172 | 0.113 | 0.106 | 0.102 | 0.107 | 0.107 | 0.149 | 0.194 | 0.229 | 0.22533 | 0.174 | 0.16667 | 0.309 | 0.26967 | [16 empty] | 0.159 | 0.196 | 0.127 | 0.121
| 510 | 0.1918 | 0.228 | 0.1727 | 0.1716 | 0.2266 | 0.1503 | [7 empty] | 0.175 | 0.168 | 0.109 | 0.103 | 0.099 | 0.10367 | 0.105 | 0.145 | 0.19 | 0.224 | 0.22033 | 0.169 | 0.16267 | 0.303 | 0.26433 | [16 empty] | 0.157 | 0.19 | 0.122 | 0.117
| 511 | 0.1888 | 0.2242 | 0.1687 | 0.1672 | 0.2212 | 0.1462 | [7 empty] | 0.172 | 0.164 | 0.106 | 0.1 | 0.096 | 0.10067 | 0.102 | 0.142 | 0.187 | 0.22 | 0.216 | 0.164 | 0.15867 | 0.298 | 0.25967 | [16 empty] | 0.153 | 0.185 | 0.118 | 0.113
| 512 | 0.1862 | 0.2202 | 0.1647 | 0.163 | 0.216 | 0.1419 | [7 empty] | 0.17 | 0.161 | 0.103 | 0.097 | 0.094 | 0.098 | 0.1 | 0.139 | 0.185 | 0.217 | 0.21233 | 0.162 | 0.15567 | 0.293 | 0.25533 | [16 empty] | 0.151 | 0.18 | 0.114 | 0.11
| 513 | 0.1833 | 0.2166 | 0.161 | 0.1588 | 0.211 | 0.1377 | [7 empty] | 0.167 | 0.158 | 0.101 | 0.095 | 0.091 | 0.095667 | 0.097 | 0.136 | 0.182 | 0.213 | 0.20867 | 0.158 | 0.152 | 0.287 | 0.25 | [16 empty] | 0.148 | 0.175 | 0.11 | 0.106
| 514 | 0.1803 | 0.2127 | 0.1571 | 0.1545 | 0.2056 | 0.1332 | [7 empty] | 0.165 | 0.153 | 0.098 | 0.092 | 0.089 | 0.093 | 0.094 | 0.133 | 0.179 | 0.209 | 0.20467 | 0.155 | 0.14833 | 0.281 | 0.24467 | [16 empty] | 0.146 | 0.17 | 0.105 | 0.103
| 515 | 0.1775 | 0.2089 | 0.1533 | 0.1502 | 0.2004 | 0.1292 | [7 empty] | 0.162 | 0.149 | 0.094 | 0.088 | 0.086 | 0.089333 | 0.091 | 0.13 | 0.175 | 0.205 | 0.20033 | 0.15 | 0.144 | 0.276 | 0.23933 | [16 empty] | 0.144 | 0.165 | 0.102 | 0.099
| 516 | 0.1748 | 0.2051 | 0.1495 | 0.1461 | 0.1952 | 0.1254 | [7 empty] | 0.159 | 0.146 | 0.091 | 0.085 | 0.082 | 0.086 | 0.088 | 0.127 | 0.171 | 0.201 | 0.19567 | 0.146 | 0.14067 | 0.27 | 0.23367 | [16 empty] | 0.141 | 0.16 | 0.097 | 0.095
| 517 | 0.1719 | 0.2015 | 0.1459 | 0.142 | 0.1904 | 0.1212 | [7 empty] | 0.157 | 0.142 | 0.088 | 0.082 | 0.079 | 0.083 | 0.085 | 0.124 | 0.168 | 0.196 | 0.19033 | 0.143 | 0.13733 | 0.264 | 0.228 | [16 empty] | 0.139 | 0.155 | 0.094 | 0.092
| 518 | 0.1693 | 0.1977 | 0.1423 | 0.138 | 0.1854 | 0.1173 | [7 empty] | 0.154 | 0.139 | 0.085 | 0.078 | 0.076 | 0.079667 | 0.082 | 0.122 | 0.164 | 0.191 | 0.186 | 0.139 | 0.13367 | 0.256 | 0.22167 | [16 empty] | 0.136 | 0.15 | 0.09 | 0.089
| 519 | 0.1665 | 0.194 | 0.1386 | 0.134 | 0.1803 | 0.1134 | [7 empty] | 0.151 | 0.136 | 0.082 | 0.075 | 0.075 | 0.077333 | 0.08 | 0.119 | 0.16 | 0.186 | 0.18167 | 0.137 | 0.131 | 0.251 | 0.21767 | [16 empty] | 0.133 | 0.146 | 0.086 | 0.086
| 520 | 0.1636 | 0.1903 | 0.1352 | 0.1297 | 0.1753 | 0.1099 | [7 empty] | 0.148 | 0.133 | 0.08 | 0.074 | 0.072 | 0.075333 | 0.076 | 0.117 | 0.157 | 0.182 | 0.17833 | 0.133 | 0.128 | 0.247 | 0.21333 | [16 empty] | 0.13 | 0.141 | 0.082 | 0.082
| 521 | 0.1609 | 0.1867 | 0.1316 | 0.1258 | 0.1705 | 0.1059 | [7 empty] | 0.146 | 0.129 | 0.077 | 0.071 | 0.07 | 0.072667 | 0.074 | 0.115 | 0.155 | 0.179 | 0.17433 | 0.13 | 0.12467 | 0.242 | 0.20867 | [16 empty] | 0.127 | 0.135 | 0.079 | 0.08
| 522 | 0.158 | 0.1829 | 0.1283 | 0.1222 | 0.1654 | 0.1023 | [7 empty] | 0.143 | 0.125 | 0.074 | 0.068 | 0.067 | 0.069667 | 0.072 | 0.112 | 0.151 | 0.176 | 0.17067 | 0.127 | 0.12133 | 0.237 | 0.204 | [16 empty] | 0.125 | 0.132 | 0.075 | 0.076
| 523 | 0.1553 | 0.1793 | 0.125 | 0.1183 | 0.1607 | 0.09893 | [7 empty] | 0.14 | 0.121 | 0.071 | 0.065 | 0.064 | 0.066667 | 0.069 | 0.111 | 0.147 | 0.171 | 0.166 | 0.124 | 0.11833 | 0.231 | 0.19867 | [16 empty] | 0.123 | 0.127 | 0.072 | 0.073
| 524 | 0.1527 | 0.1758 | 0.1217 | 0.1145 | 0.1561 | 0.09556 | [7 empty] | 0.137 | 0.118 | 0.068 | 0.062 | 0.061 | 0.063667 | 0.066 | 0.109 | 0.144 | 0.167 | 0.16167 | 0.121 | 0.11533 | 0.224 | 0.19233 | [16 empty] | 0.12 | 0.123 | 0.069 | 0.072
| 525 | 0.1499 | 0.1722 | 0.1186 | 0.1109 | 0.1514 | 0.09212 | [7 empty] | 0.134 | 0.114 | 0.065 | 0.06 | 0.059 | 0.061333 | 0.064 | 0.107 | 0.14 | 0.162 | 0.157 | 0.118 | 0.11233 | 0.218 | 0.18767 | [16 empty] | 0.117 | 0.118 | 0.065 | 0.068
| 526 | 0.1472 | 0.1688 | 0.1157 | 0.1073 | 0.1468 | 0.08886 | [7 empty] | 0.131 | 0.11 | 0.062 | 0.058 | 0.056 | 0.058667 | 0.061 | 0.105 | 0.137 | 0.159 | 0.154 | 0.115 | 0.11 | 0.213 | 0.18267 | [16 empty] | 0.116 | 0.113 | 0.062 | 0.066
| 527 | 0.1446 | 0.1651 | 0.1127 | 0.1037 | 0.1424 | 0.08586 | [7 empty] | 0.128 | 0.107 | 0.06 | 0.055 | 0.053 | 0.056 | 0.059 | 0.103 | 0.134 | 0.155 | 0.15 | 0.112 | 0.10733 | 0.208 | 0.17833 | [16 empty] | 0.113 | 0.109 | 0.06 | 0.064
| 528 | 0.142 | 0.1618 | 0.1099 | 0.1004 | 0.1382 | 0.08282 | [7 empty] | 0.126 | 0.103 | 0.058 | 0.053 | 0.052 | 0.054333 | 0.057 | 0.102 | 0.131 | 0.153 | 0.14733 | 0.111 | 0.10567 | 0.204 | 0.175 | [16 empty] | 0.111 | 0.105 | 0.057 | 0.061
| 529 | 0.1393 | 0.1586 | 0.107 | 0.09714 | 0.1341 | 0.08011 | [7 empty] | 0.124 | 0.1 | 0.056 | 0.051 | 0.05 | 0.052333 | 0.056 | 0.101 | 0.128 | 0.15 | 0.14433 | 0.109 | 0.10333 | 0.2 | 0.17133 | [16 empty] | 0.109 | 0.102 | 0.054 | 0.058
| 530 | 0.1369 | 0.1552 | 0.1044 | 0.0939 | 0.1301 | 0.07726 | [7 empty] | 0.121 | 0.098 | 0.054 | 0.049 | 0.049 | 0.050667 | 0.054 | 0.1 | 0.126 | 0.146 | 0.14067 | 0.106 | 0.101 | 0.194 | 0.166 | [16 empty] | 0.105 | 0.098 | 0.052 | 0.057
| 531 | 0.1344 | 0.152 | 0.1017 | 0.09098 | 0.1261 | 0.07466 | [7 empty] | 0.118 | 0.095 | 0.052 | 0.047 | 0.047 | 0.048667 | 0.052 | 0.099 | 0.122 | 0.143 | 0.137 | 0.103 | 0.098 | 0.189 | 0.16133 | [16 empty] | 0.104 | 0.094 | 0.049 | 0.054
| 532 | 0.1318 | 0.1488 | 0.09946 | 0.08777 | 0.1223 | 0.07198 | [7 empty] | 0.115 | 0.092 | 0.05 | 0.046 | 0.045 | 0.047 | 0.05 | 0.098 | 0.119 | 0.14 | 0.13433 | 0.101 | 0.096333 | 0.186 | 0.158 | [16 empty] | 0.102 | 0.09 | 0.046 | 0.053
| 533 | 0.1293 | 0.1457 | 0.09692 | 0.08493 | 0.1186 | 0.06977 | [7 empty] | 0.113 | 0.089 | 0.048 | 0.045 | 0.044 | 0.045667 | 0.048 | 0.097 | 0.116 | 0.137 | 0.131 | 0.1 | 0.094667 | 0.181 | 0.154 | [16 empty] | 0.1 | 0.087 | 0.045 | 0.05
| 534 | 0.1271 | 0.1427 | 0.09465 | 0.0823 | 0.1151 | 0.06747 | [7 empty] | 0.11 | 0.086 | 0.047 | 0.043 | 0.042 | 0.044 | 0.047 | 0.095 | 0.114 | 0.134 | 0.12767 | 0.098 | 0.092667 | 0.176 | 0.15 | [16 empty] | 0.097 | 0.083 | 0.043 | 0.049
| 535 | 0.1246 | 0.1396 | 0.09242 | 0.07955 | 0.1114 | 0.06524 | [7 empty] | 0.108 | 0.083 | 0.045 | 0.041 | 0.04 | 0.042 | 0.045 | 0.095 | 0.111 | 0.131 | 0.12433 | 0.095 | 0.09 | 0.171 | 0.14567 | [16 empty] | 0.094 | 0.08 | 0.041 | 0.046
| 536 | 0.1223 | 0.1368 | 0.09026 | 0.07696 | 0.108 | 0.06294 | [7 empty] | 0.106 | 0.08 | 0.043 | 0.039 | 0.039 | 0.040333 | 0.043 | 0.094 | 0.108 | 0.127 | 0.121 | 0.093 | 0.088333 | 0.168 | 0.14233 | [16 empty] | 0.093 | 0.077 | 0.038 | 0.045
| 537 | 0.1201 | 0.1338 | 0.08821 | 0.0745 | 0.1048 | 0.06113 | [7 empty] | 0.104 | 0.078 | 0.041 | 0.038 | 0.037 | 0.038667 | 0.042 | 0.094 | 0.105 | 0.125 | 0.11867 | 0.091 | 0.086667 | 0.164 | 0.13967 | [16 empty] | 0.09 | 0.074 | 0.036 | 0.043
| 538 | 0.118 | 0.1311 | 0.08618 | 0.0722 | 0.1016 | 0.0591 | [7 empty] | 0.102 | 0.076 | 0.04 | 0.037 | 0.035 | 0.037333 | 0.04 | 0.093 | 0.103 | 0.123 | 0.11667 | 0.09 | 0.085667 | 0.162 | 0.137 | [16 empty] | 0.089 | 0.071 | 0.035 | 0.042
| 539 | 0.1157 | 0.1285 | 0.08425 | 0.06964 | 0.09854 | 0.05706 | [7 empty] | 0.099 | 0.074 | 0.038 | 0.036 | 0.034 | 0.036 | 0.039 | 0.092 | 0.1 | 0.12 | 0.11367 | 0.089 | 0.084667 | 0.158 | 0.13367 | [16 empty] | 0.087 | 0.068 | 0.032 | 0.04
| 540 | 0.1136 | 0.1256 | 0.08227 | 0.06747 | 0.09543 | 0.05512 | [7 empty] | 0.097 | 0.071 | 0.037 | 0.034 | 0.033 | 0.034667 | 0.037 | 0.092 | 0.097 | 0.117 | 0.111 | 0.087 | 0.082333 | 0.155 | 0.13033 | [16 empty] | 0.084 | 0.065 | 0.031 | 0.038
| 541 | 0.1115 | 0.1232 | 0.08049 | 0.06526 | 0.09238 | 0.05367 | [7 empty] | 0.095 | 0.069 | 0.036 | 0.033 | 0.032 | 0.033667 | 0.036 | 0.092 | 0.094 | 0.115 | 0.109 | 0.086 | 0.081333 | 0.152 | 0.127 | [16 empty] | 0.082 | 0.062 | 0.03 | 0.038
| 542 | 0.1095 | 0.1207 | 0.07868 | 0.06317 | 0.08923 | 0.05187 | [7 empty] | 0.093 | 0.067 | 0.035 | 0.032 | 0.031 | 0.032667 | 0.036 | 0.091 | 0.091 | 0.113 | 0.10667 | 0.084 | 0.079333 | 0.147 | 0.12367 | [16 empty] | 0.08 | 0.06 | 0.027 | 0.036
| 543 | 0.1074 | 0.1179 | 0.07685 | 0.06091 | 0.08622 | 0.05019 | [7 empty] | 0.091 | 0.064 | 0.034 | 0.031 | 0.029 | 0.031333 | 0.034 | 0.09 | 0.089 | 0.11 | 0.10367 | 0.083 | 0.078333 | 0.144 | 0.12067 | [16 empty] | 0.079 | 0.057 | 0.027 | 0.035
| 544 | 0.1054 | 0.1156 | 0.07518 | 0.05892 | 0.08349 | 0.04858 | [7 empty] | 0.089 | 0.062 | 0.032 | 0.03 | 0.028 | 0.03 | 0.033 | 0.09 | 0.087 | 0.109 | 0.10233 | 0.082 | 0.077667 | 0.142 | 0.11833 | [16 empty] | 0.078 | 0.054 | 0.025 | 0.034
| 545 | 0.1035 | 0.1133 | 0.07358 | 0.05695 | 0.08065 | 0.04736 | [7 empty] | 0.087 | 0.06 | 0.031 | 0.029 | 0.028 | 0.029333 | 0.033 | 0.09 | 0.085 | 0.107 | 0.10033 | 0.081 | 0.076667 | 0.139 | 0.116 | [16 empty] | 0.075 | 0.053 | 0.024 | 0.032
| 546 | 0.1016 | 0.1108 | 0.07188 | 0.05505 | 0.07787 | 0.04561 | [7 empty] | 0.085 | 0.058 | 0.03 | 0.028 | 0.027 | 0.028333 | 0.032 | 0.089 | 0.082 | 0.105 | 0.098333 | 0.08 | 0.075667 | 0.136 | 0.11333 | [16 empty] | 0.075 | 0.05 | 0.023 | 0.031
| 547 | 0.09977 | 0.1086 | 0.07051 | 0.05317 | 0.0753 | 0.04435 | [7 empty] | 0.084 | 0.056 | 0.029 | 0.027 | 0.026 | 0.027333 | 0.03 | 0.089 | 0.08 | 0.102 | 0.096 | 0.08 | 0.074667 | 0.133 | 0.11067 | [16 empty] | 0.072 | 0.047 | 0.021 | 0.03
| 548 | 0.09792 | 0.1062 | 0.06906 | 0.05163 | 0.07263 | 0.04309 | [7 empty] | 0.082 | 0.054 | 0.028 | 0.026 | 0.025 | 0.026333 | 0.03 | 0.089 | 0.078 | 0.101 | 0.094667 | 0.078 | 0.073333 | 0.13 | 0.108 | [16 empty] | 0.071 | 0.046 | 0.021 | 0.029
| 549 | 0.09623 | 0.104 | 0.06774 | 0.05018 | 0.0704 | 0.04197 | [7 empty] | 0.08 | 0.053 | 0.028 | 0.025 | 0.024 | 0.025667 | 0.029 | 0.089 | 0.075 | 0.099 | 0.092333 | 0.077 | 0.072333 | 0.127 | 0.10533 | [16 empty] | 0.069 | 0.043 | 0.019 | 0.028
| 550 | 0.0945 | 0.102 | 0.06621 | 0.04844 | 0.06803 | 0.04084 | [7 empty] | 0.079 | 0.051 | 0.027 | 0.025 | 0.023 | 0.025 | 0.028 | 0.088 | 0.072 | 0.098 | 0.091 | 0.075 | 0.071 | 0.125 | 0.10333 | [16 empty] | 0.068 | 0.042 | 0.018 | 0.027
| 551 | 0.093 | 0.09995 | 0.06513 | 0.04724 | 0.06613 | 0.03975 | [7 empty] | 0.077 | 0.049 | 0.026 | 0.024 | 0.023 | 0.024333 | 0.026 | 0.088 | 0.07 | 0.096 | 0.089333 | 0.075 | 0.070333 | 0.123 | 0.10133 | [16 empty] | 0.067 | 0.04 | 0.018 | 0.027
| 552 | 0.09135 | 0.09806 | 0.0639 | 0.04588 | 0.06398 | 0.03885 | [7 empty] | 0.075 | 0.048 | 0.025 | 0.024 | 0.022 | 0.023667 | 0.026 | 0.088 | 0.067 | 0.094 | 0.087667 | 0.075 | 0.069667 | 0.121 | 0.099333 | [16 empty] | 0.065 | 0.038 | 0.016 | 0.025
| 553 | 0.08982 | 0.09617 | 0.06286 | 0.04455 | 0.06196 | 0.03769 | [7 empty] | 0.074 | 0.046 | 0.024 | 0.023 | 0.021 | 0.022667 | 0.025 | 0.088 | 0.065 | 0.094 | 0.086667 | 0.074 | 0.069 | 0.119 | 0.097667 | [16 empty] | 0.064 | 0.036 | 0.015 | 0.025
| 554 | 0.08834 | 0.09427 | 0.06184 | 0.04326 | 0.06029 | 0.03687 | [7 empty] | 0.073 | 0.044 | 0.024 | 0.022 | 0.02 | 0.022 | 0.025 | 0.088 | 0.063 | 0.092 | 0.084667 | 0.073 | 0.068333 | 0.116 | 0.095667 | [16 empty] | 0.062 | 0.035 | 0.015 | 0.025
| 555 | 0.0867 | 0.0923 | 0.06082 | 0.04225 | 0.05867 | 0.03615 | [7 empty] | 0.071 | 0.043 | 0.023 | 0.021 | 0.02 | 0.021333 | 0.025 | 0.087 | 0.061 | 0.09 | 0.083333 | 0.072 | 0.067333 | 0.113 | 0.093 | [16 empty] | 0.061 | 0.034 | 0.014 | 0.023
| 556 | 0.08526 | 0.09053 | 0.05967 | 0.04101 | 0.05699 | 0.03535 | [7 empty] | 0.07 | 0.042 | 0.023 | 0.021 | 0.019 | 0.021 | 0.024 | 0.087 | 0.06 | 0.089 | 0.082 | 0.071 | 0.066333 | 0.111 | 0.091 | [16 empty] | 0.06 | 0.032 | 0.014 | 0.023
| 557 | 0.08384 | 0.08867 | 0.05874 | 0.03993 | 0.05538 | 0.03448 | [7 empty] | 0.069 | 0.04 | 0.022 | 0.02 | 0.019 | 0.020333 | 0.024 | 0.087 | 0.058 | 0.088 | 0.081 | 0.071 | 0.065667 | 0.109 | 0.089333 | [16 empty] | 0.058 | 0.03 | 0.013 | 0.023
| 558 | 0.08227 | 0.08684 | 0.05793 | 0.03902 | 0.0537 | 0.03388 | [7 empty] | 0.067 | 0.04 | 0.021 | 0.02 | 0.019 | 0.02 | 0.023 | 0.088 | 0.057 | 0.087 | 0.08 | 0.07 | 0.065 | 0.108 | 0.088333 | [16 empty] | 0.057 | 0.03 | 0.012 | 0.022
| 559 | 0.08031 | 0.0846 | 0.0568 | 0.03794 | 0.05191 | 0.033 | [7 empty] | 0.066 | 0.039 | 0.021 | 0.019 | 0.018 | 0.019333 | 0.023 | 0.087 | 0.055 | 0.086 | 0.079 | 0.07 | 0.064667 | 0.106 | 0.086667 | [16 empty] | 0.056 | 0.029 | 0.012 | 0.021
| 560 | 0.07897 | 0.08295 | 0.05594 | 0.03703 | 0.05051 | 0.0324 | [7 empty] | 0.064 | 0.038 | 0.02 | 0.019 | 0.017 | 0.018667 | 0.022 | 0.087 | 0.053 | 0.085 | 0.078 | 0.069 | 0.064 | 0.105 | 0.085333 | [16 empty] | 0.055 | 0.027 | 0.011 | 0.021
| 561 | 0.07758 | 0.08127 | 0.05514 | 0.03633 | 0.0493 | 0.03187 | [7 empty] | 0.062 | 0.036 | 0.02 | 0.019 | 0.017 | 0.018667 | 0.021 | 0.087 | 0.051 | 0.084 | 0.076667 | 0.069 | 0.064 | 0.104 | 0.084333 | [16 empty] | 0.054 | 0.026 | 0.011 | 0.021
| 562 | 0.07624 | 0.07959 | 0.05444 | 0.03551 | 0.04805 | 0.03149 | [7 empty] | 0.061 | 0.035 | 0.02 | 0.018 | 0.017 | 0.018333 | 0.021 | 0.087 | 0.05 | 0.083 | 0.075667 | 0.069 | 0.063667 | 0.102 | 0.082333 | [16 empty] | 0.053 | 0.025 | 0.01 | 0.02
| 563 | 0.07492 | 0.07805 | 0.05395 | 0.03485 | 0.04687 | 0.031 | [7 empty] | 0.06 | 0.035 | 0.019 | 0.018 | 0.017 | 0.018 | 0.021 | 0.087 | 0.048 | 0.082 | 0.075 | 0.069 | 0.063333 | 0.1 | 0.081 | [16 empty] | 0.051 | 0.024 | 0.01 | 0.02
| 564 | 0.07336 | 0.0764 | 0.05301 | 0.03417 | 0.0459 | 0.03044 | [7 empty] | 0.059 | 0.034 | 0.019 | 0.018 | 0.017 | 0.018 | 0.021 | 0.087 | 0.047 | 0.082 | 0.074333 | 0.069 | 0.063 | 0.099 | 0.08 | [16 empty] | 0.05 | 0.023 | 0.009 | 0.019
| 565 | 0.07209 | 0.07469 | 0.05242 | 0.03352 | 0.04491 | 0.03012 | [7 empty] | 0.058 | 0.033 | 0.019 | 0.018 | 0.017 | 0.018 | 0.02 | 0.087 | 0.046 | 0.081 | 0.073333 | 0.069 | 0.063 | 0.098 | 0.079333 | [16 empty] | 0.049 | 0.023 | 0.009 | 0.019
| 566 | 0.07072 | 0.07312 | 0.05181 | 0.03305 | 0.04383 | 0.02962 | [7 empty] | 0.056 | 0.032 | 0.019 | 0.018 | 0.016 | 0.017667 | 0.02 | 0.087 | 0.044 | 0.081 | 0.073 | 0.068 | 0.062333 | 0.097 | 0.078333 | [16 empty] | 0.048 | 0.021 | 0.009 | 0.019
| 567 | 0.06941 | 0.07171 | 0.05122 | 0.03251 | 0.04294 | 0.02923 | [7 empty] | 0.055 | 0.031 | 0.018 | 0.017 | 0.016 | 0.017 | 0.02 | 0.087 | 0.043 | 0.08 | 0.072667 | 0.068 | 0.062333 | 0.096 | 0.077667 | [16 empty] | 0.046 | 0.021 | 0.009 | 0.019
| 568 | 0.06816 | 0.07033 | 0.05065 | 0.03191 | 0.04196 | 0.02896 | [7 empty] | 0.053 | 0.03 | 0.018 | 0.016 | 0.015 | 0.016333 | 0.019 | 0.087 | 0.042 | 0.08 | 0.072 | 0.068 | 0.062 | 0.095 | 0.076667 | [16 empty] | 0.046 | 0.02 | 0.009 | 0.019
| 569 | 0.0669 | 0.06885 | 0.05011 | 0.03155 | 0.04113 | 0.02869 | [7 empty] | 0.052 | 0.03 | 0.018 | 0.016 | 0.015 | 0.016333 | 0.018 | 0.087 | 0.041 | 0.08 | 0.071667 | 0.068 | 0.061667 | 0.094 | 0.075667 | [16 empty] | 0.045 | 0.019 | 0.008 | 0.018
| 570 | 0.06566 | 0.06753 | 0.0497 | 0.03113 | 0.04032 | 0.02837 | [7 empty] | 0.051 | 0.029 | 0.017 | 0.016 | 0.015 | 0.016 | 0.018 | 0.087 | 0.04 | 0.079 | 0.071 | 0.067 | 0.061333 | 0.093 | 0.075 | [16 empty] | 0.043 | 0.019 | 0.008 | 0.018
| 571 | 0.06444 | 0.06613 | 0.04922 | 0.03062 | 0.03958 | 0.02815 | [7 empty] | 0.05 | 0.029 | 0.018 | 0.016 | 0.015 | 0.016333 | 0.019 | 0.086 | 0.039 | 0.079 | 0.070667 | 0.067 | 0.061333 | 0.092 | 0.074 | [16 empty] | 0.043 | 0.018 | 0.008 | 0.018
| 572 | 0.06326 | 0.06477 | 0.04866 | 0.03033 | 0.03894 | 0.02789 | [7 empty] | 0.049 | 0.028 | 0.017 | 0.016 | 0.015 | 0.016 | 0.019 | 0.087 | 0.038 | 0.078 | 0.070333 | 0.067 | 0.061333 | 0.093 | 0.074333 | [16 empty] | 0.042 | 0.018 | 0.008 | 0.018
| 573 | 0.06222 | 0.06338 | 0.04825 | 0.02996 | 0.03822 | 0.02755 | [7 empty] | 0.048 | 0.028 | 0.017 | 0.016 | 0.014 | 0.015667 | 0.019 | 0.086 | 0.037 | 0.078 | 0.070333 | 0.068 | 0.061333 | 0.093 | 0.074 | [16 empty] | 0.041 | 0.018 | 0.007 | 0.018
| 574 | 0.06107 | 0.06225 | 0.04783 | 0.02961 | 0.03742 | 0.02736 | [7 empty] | 0.047 | 0.027 | 0.017 | 0.016 | 0.014 | 0.015667 | 0.018 | 0.086 | 0.036 | 0.078 | 0.070333 | 0.068 | 0.061667 | 0.093 | 0.073667 | [16 empty] | 0.039 | 0.017 | 0.007 | 0.018
| 575 | 0.05998 | 0.06114 | 0.04749 | 0.02932 | 0.03681 | 0.02718 | [7 empty] | 0.046 | 0.027 | 0.016 | 0.016 | 0.014 | 0.015333 | 0.018 | 0.086 | 0.035 | 0.078 | 0.07 | 0.068 | 0.061667 | 0.092 | 0.073333 | [16 empty] | 0.038 | 0.016 | 0.007 | 0.017
| 576 | 0.05908 | 0.05982 | 0.04696 | 0.02899 | 0.03625 | 0.02709 | [7 empty] | 0.046 | 0.026 | 0.017 | 0.016 | 0.014 | 0.015667 | 0.018 | 0.086 | 0.034 | 0.078 | 0.07 | 0.068 | 0.061667 | 0.091 | 0.072667 | [16 empty] | 0.038 | 0.016 | 0.007 | 0.017
| 577 | 0.05814 | 0.05892 | 0.04666 | 0.02868 | 0.03567 | 0.02685 | [7 empty] | 0.045 | 0.026 | 0.016 | 0.015 | 0.014 | 0.015 | 0.018 | 0.086 | 0.034 | 0.078 | 0.069667 | 0.068 | 0.061667 | 0.091 | 0.072333 | [16 empty] | 0.037 | 0.016 | 0.007 | 0.018
| 578 | 0.05709 | 0.05784 | 0.04631 | 0.02846 | 0.03513 | 0.02663 | [7 empty] | 0.044 | 0.025 | 0.016 | 0.015 | 0.014 | 0.015 | 0.018 | 0.087 | 0.033 | 0.078 | 0.069667 | 0.068 | 0.062 | 0.091 | 0.072333 | [16 empty] | 0.036 | 0.015 | 0.007 | 0.017
| 579 | 0.05627 | 0.05686 | 0.0459 | 0.02822 | 0.03464 | 0.02649 | [7 empty] | 0.043 | 0.025 | 0.016 | 0.015 | 0.014 | 0.015 | 0.018 | 0.087 | 0.032 | 0.077 | 0.069333 | 0.068 | 0.061667 | 0.09 | 0.072 | [16 empty] | 0.035 | 0.015 | 0.007 | 0.017
| 580 | 0.05537 | 0.0559 | 0.04555 | 0.02807 | 0.03418 | 0.02629 | [7 empty] | 0.042 | 0.025 | 0.016 | 0.015 | 0.014 | 0.015 | 0.018 | 0.087 | 0.031 | 0.077 | 0.069 | 0.068 | 0.061333 | 0.09 | 0.071667 | [16 empty] | 0.035 | 0.015 | 0.007 | 0.017
| 581 | 0.05454 | 0.05495 | 0.04532 | 0.02791 | 0.03384 | 0.0262 | [7 empty] | 0.041 | 0.025 | 0.016 | 0.015 | 0.014 | 0.015 | 0.018 | 0.087 | 0.031 | 0.078 | 0.069667 | 0.068 | 0.061667 | 0.089 | 0.071333 | [16 empty] | 0.034 | 0.014 | 0.006 | 0.017
| 582 | 0.05385 | 0.05399 | 0.04501 | 0.0277 | 0.03329 | 0.02606 | [7 empty] | 0.04 | 0.024 | 0.016 | 0.015 | 0.013 | 0.014667 | 0.018 | 0.088 | 0.03 | 0.078 | 0.069667 | 0.068 | 0.062 | 0.09 | 0.071333 | [16 empty] | 0.034 | 0.014 | 0.006 | 0.017
| 583 | 0.05311 | 0.05328 | 0.04465 | 0.02756 | 0.03289 | 0.02599 | [7 empty] | 0.04 | 0.024 | 0.016 | 0.015 | 0.013 | 0.014667 | 0.018 | 0.087 | 0.029 | 0.079 | 0.07 | 0.069 | 0.062333 | 0.09 | 0.071333 | [16 empty] | 0.033 | 0.014 | 0.006 | 0.017
| 584 | 0.05231 | 0.05245 | 0.0443 | 0.02727 | 0.0325 | 0.02577 | [7 empty] | 0.039 | 0.023 | 0.016 | 0.015 | 0.014 | 0.015 | 0.018 | 0.086 | 0.029 | 0.078 | 0.069667 | 0.069 | 0.062333 | 0.089 | 0.071 | [16 empty] | 0.032 | 0.014 | 0.006 | 0.017
| 585 | 0.05174 | 0.05168 | 0.04405 | 0.02717 | 0.03217 | 0.02583 | [7 empty] | 0.039 | 0.023 | 0.016 | 0.015 | 0.013 | 0.014667 | 0.018 | 0.086 | 0.029 | 0.077 | 0.069 | 0.069 | 0.062333 | 0.088 | 0.07 | [16 empty] | 0.032 | 0.013 | 0.006 | 0.017
| 586 | 0.05111 | 0.05103 | 0.04376 | 0.027 | 0.03194 | 0.02568 | [7 empty] | 0.039 | 0.023 | 0.016 | 0.015 | 0.014 | 0.015 | 0.018 | 0.086 | 0.028 | 0.077 | 0.069333 | 0.069 | 0.062333 | 0.088 | 0.07 | [16 empty] | 0.032 | 0.013 | 0.006 | 0.017
| 587 | 0.05038 | 0.05032 | 0.04353 | 0.02693 | 0.03162 | 0.02548 | [7 empty] | 0.038 | 0.023 | 0.016 | 0.015 | 0.013 | 0.014667 | 0.018 | 0.087 | 0.028 | 0.078 | 0.069667 | 0.069 | 0.062333 | 0.089 | 0.070333 | [16 empty] | 0.031 | 0.013 | 0.006 | 0.017
| 588 | 0.04982 | 0.04965 | 0.04321 | 0.02686 | 0.03128 | 0.02555 | [7 empty] | 0.038 | 0.023 | 0.015 | 0.015 | 0.013 | 0.014333 | 0.018 | 0.087 | 0.027 | 0.078 | 0.069333 | 0.07 | 0.062667 | 0.089 | 0.070333 | [16 empty] | 0.03 | 0.013 | 0.006 | 0.017
| 589 | 0.04936 | 0.04897 | 0.0429 | 0.02667 | 0.03109 | 0.02558 | [7 empty] | 0.037 | 0.022 | 0.015 | 0.015 | 0.013 | 0.014333 | 0.018 | 0.087 | 0.026 | 0.078 | 0.069333 | 0.069 | 0.062333 | 0.088 | 0.07 | [16 empty] | 0.03 | 0.013 | 0.006 | 0.017
| 590 | 0.04876 | 0.04837 | 0.04256 | 0.02651 | 0.03081 | 0.02548 | [7 empty] | 0.036 | 0.022 | 0.015 | 0.015 | 0.013 | 0.014333 | 0.018 | 0.086 | 0.025 | 0.078 | 0.069333 | 0.069 | 0.062667 | 0.088 | 0.07 | [16 empty] | 0.03 | 0.013 | 0.006 | 0.017
| 591 | 0.04828 | 0.04781 | 0.04239 | 0.02642 | 0.0306 | 0.02536 | [7 empty] | 0.036 | 0.022 | 0.016 | 0.015 | 0.013 | 0.014667 | 0.018 | 0.087 | 0.025 | 0.078 | 0.069667 | 0.07 | 0.063 | 0.088 | 0.07 | [16 empty] | 0.029 | 0.012 | 0.006 | 0.017
| 592 | 0.04781 | 0.04709 | 0.04211 | 0.02629 | 0.03051 | 0.0253 | [7 empty] | 0.036 | 0.022 | 0.016 | 0.015 | 0.013 | 0.014667 | 0.018 | 0.087 | 0.024 | 0.078 | 0.069333 | 0.07 | 0.063 | 0.088 | 0.069667 | [16 empty] | 0.029 | 0.012 | 0.006 | 0.017
| 593 | 0.04728 | 0.04654 | 0.04178 | 0.02637 | 0.0303 | 0.02524 | [7 empty] | 0.036 | 0.022 | 0.016 | 0.015 | 0.013 | 0.014667 | 0.018 | 0.087 | 0.024 | 0.078 | 0.069333 | 0.07 | 0.063 | 0.088 | 0.069667 | [16 empty] | 0.029 | 0.012 | 0.006 | 0.017
| 594 | 0.0469 | 0.04608 | 0.04154 | 0.02619 | 0.03004 | 0.02527 | [7 empty] | 0.035 | 0.022 | 0.016 | 0.015 | 0.013 | 0.014667 | 0.018 | 0.087 | 0.023 | 0.077 | 0.068667 | 0.07 | 0.062667 | 0.088 | 0.069333 | [16 empty] | 0.028 | 0.012 | 0.006 | 0.017
| 595 | 0.04644 | 0.04557 | 0.04132 | 0.02613 | 0.03004 | 0.02521 | [7 empty] | 0.034 | 0.022 | 0.016 | 0.015 | 0.013 | 0.014667 | 0.018 | 0.087 | 0.022 | 0.077 | 0.069 | 0.071 | 0.063 | 0.087 | 0.068667 | [16 empty] | 0.028 | 0.012 | 0.006 | 0.017
| 596 | 0.04609 | 0.04509 | 0.04103 | 0.02606 | 0.02987 | 0.02517 | [7 empty] | 0.034 | 0.021 | 0.016 | 0.015 | 0.013 | 0.014667 | 0.018 | 0.087 | 0.022 | 0.078 | 0.069667 | 0.071 | 0.063333 | 0.087 | 0.069333 | [16 empty] | 0.028 | 0.012 | 0.006 | 0.017
| 597 | 0.04566 | 0.04454 | 0.04076 | 0.02603 | 0.02976 | 0.02517 | [7 empty] | 0.034 | 0.021 | 0.016 | 0.015 | 0.013 | 0.014667 | 0.017 | 0.086 | 0.021 | 0.078 | 0.069667 | 0.071 | 0.063667 | 0.087 | 0.069333 | [16 empty] | 0.027 | 0.012 | 0.006 | 0.017
| 598 | 0.04537 | 0.04404 | 0.04055 | 0.02591 | 0.02968 | 0.02515 | [7 empty] | 0.033 | 0.021 | 0.016 | 0.015 | 0.013 | 0.014667 | 0.018 | 0.087 | 0.021 | 0.078 | 0.069667 | 0.071 | 0.063667 | 0.087 | 0.069 | [16 empty] | 0.027 | 0.012 | 0.006 | 0.017
| 599 | 0.0449 | 0.04357 | 0.04024 | 0.02584 | 0.02957 | 0.02508 | [7 empty] | 0.033 | 0.021 | 0.016 | 0.015 | 0.013 | 0.014667 | 0.018 | 0.087 | 0.021 | 0.079 | 0.07 | 0.071 | 0.063667 | 0.086 | 0.068667 | [16 empty] | 0.027 | 0.012 | 0.006 | 0.017
| 600 | 0.04454 | 0.04321 | 0.04005 | 0.02589 | 0.02957 | 0.02505 | [7 empty] | 0.032 | 0.021 | 0.016 | 0.015 | 0.013 | 0.014667 | 0.017 | 0.087 | 0.02 | 0.078 | 0.069667 | 0.071 | 0.064 | 0.086 | 0.068333 | [16 empty] | 0.027 | 0.012 | 0.006 | 0.017
| 601 | 0.04421 | 0.04278 | 0.03982 | 0.02575 | 0.02952 | 0.02499 | [7 empty] | 0.032 | 0.021 | 0.016 | 0.015 | 0.013 | 0.014667 | 0.017 | 0.087 | 0.02 | 0.078 | 0.069667 | 0.071 | 0.063667 | 0.087 | 0.068333 | [16 empty] | 0.026 | 0.012 | 0.006 | 0.017
| 602 | 0.04387 | 0.0424 | 0.0395 | 0.02574 | 0.02935 | 0.02501 | [7 empty] | 0.032 | 0.021 | 0.016 | 0.015 | 0.013 | 0.014667 | 0.018 | 0.086 | 0.019 | 0.079 | 0.07 | 0.071 | 0.063667 | 0.087 | 0.068333 | [16 empty] | 0.026 | 0.012 | 0.006 | 0.017
| 603 | 0.04352 | 0.04203 | 0.03936 | 0.02576 | 0.02945 | 0.02501 | [7 empty] | 0.031 | 0.021 | 0.016 | 0.015 | 0.012 | 0.014333 | 0.018 | 0.086 | 0.019 | 0.079 | 0.07 | 0.071 | 0.063667 | 0.087 | 0.068333 | [16 empty] | 0.026 | 0.011 | 0.006 | 0.017
| 604 | 0.04312 | 0.04181 | 0.03912 | 0.02572 | 0.02934 | 0.02509 | [7 empty] | 0.032 | 0.021 | 0.016 | 0.015 | 0.013 | 0.014667 | 0.018 | 0.087 | 0.018 | 0.079 | 0.07 | 0.072 | 0.064 | 0.087 | 0.068333 | [16 empty] | 0.026 | 0.012 | 0.006 | 0.018
| 605 | 0.04282 | 0.04146 | 0.03897 | 0.02561 | 0.02938 | 0.02512 | [7 empty] | 0.032 | 0.021 | 0.016 | 0.015 | 0.013 | 0.014667 | 0.018 | 0.087 | 0.018 | 0.079 | 0.069667 | 0.072 | 0.064 | 0.086 | 0.068 | [16 empty] | 0.025 | 0.012 | 0.006 | 0.017
| 606 | 0.04247 | 0.0412 | 0.03874 | 0.02563 | 0.02921 | 0.02511 | [7 empty] | 0.031 | 0.021 | 0.016 | 0.015 | 0.013 | 0.014667 | 0.018 | 0.088 | 0.018 | 0.079 | 0.069667 | 0.072 | 0.064 | 0.085 | 0.067667 | [16 empty] | 0.025 | 0.011 | 0.006 | 0.017
| 607 | 0.04197 | 0.04094 | 0.03853 | 0.02562 | 0.02934 | 0.02507 | [7 empty] | 0.031 | 0.021 | 0.016 | 0.015 | 0.013 | 0.014667 | 0.018 | 0.087 | 0.018 | 0.08 | 0.07 | 0.072 | 0.064333 | 0.086 | 0.068 | [16 empty] | 0.025 | 0.011 | 0.006 | 0.018
| 608 | 0.0418 | 0.04076 | 0.03833 | 0.02561 | 0.02934 | 0.02516 | [7 empty] | 0.031 | 0.022 | 0.016 | 0.015 | 0.013 | 0.014667 | 0.018 | 0.087 | 0.018 | 0.08 | 0.07 | 0.073 | 0.065 | 0.087 | 0.069 | [16 empty] | 0.025 | 0.012 | 0.006 | 0.018
| 609 | 0.04141 | 0.04052 | 0.03814 | 0.02555 | 0.0294 | 0.02512 | [7 empty] | 0.03 | 0.022 | 0.016 | 0.016 | 0.013 | 0.015 | 0.017 | 0.087 | 0.018 | 0.08 | 0.070333 | 0.074 | 0.065333 | 0.086 | 0.068 | [16 empty] | 0.025 | 0.011 | 0.006 | 0.018
| 610 | 0.04109 | 0.04051 | 0.03787 | 0.02557 | 0.02944 | 0.0252 | [7 empty] | 0.03 | 0.021 | 0.016 | 0.015 | 0.013 | 0.014667 | 0.017 | 0.087 | 0.018 | 0.079 | 0.07 | 0.073 | 0.065333 | 0.086 | 0.068 | [16 empty] | 0.024 | 0.012 | 0.006 | 0.018
| 611 | 0.04073 | 0.0403 | 0.03777 | 0.02566 | 0.02953 | 0.02514 | [7 empty] | 0.03 | 0.021 | 0.016 | 0.015 | 0.013 | 0.014667 | 0.017 | 0.087 | 0.018 | 0.08 | 0.070333 | 0.073 | 0.065333 | 0.087 | 0.068333 | [16 empty] | 0.024 | 0.011 | 0.006 | 0.018
| 612 | 0.04039 | 0.0406 | 0.03758 | 0.02568 | 0.02962 | 0.02519 | [7 empty] | 0.031 | 0.021 | 0.016 | 0.015 | 0.013 | 0.014667 | 0.017 | 0.088 | 0.018 | 0.08 | 0.070333 | 0.073 | 0.065333 | 0.087 | 0.067667 | [16 empty] | 0.024 | 0.011 | 0.006 | 0.018
| 613 | 0.04001 | 0.04004 | 0.03739 | 0.02573 | 0.02963 | 0.0252 | [7 empty] | 0.031 | 0.021 | 0.016 | 0.015 | 0.013 | 0.014667 | 0.018 | 0.088 | 0.018 | 0.08 | 0.071 | 0.073 | 0.065667 | 0.086 | 0.067667 | [16 empty] | 0.023 | 0.012 | 0.006 | 0.018
| 614 | 0.03965 | 0.03991 | 0.03722 | 0.02558 | 0.02977 | 0.02522 | [7 empty] | 0.03 | 0.021 | 0.016 | 0.015 | 0.013 | 0.014667 | 0.017 | 0.087 | 0.018 | 0.08 | 0.071333 | 0.073 | 0.065667 | 0.087 | 0.068333 | [16 empty] | 0.023 | 0.012 | 0.006 | 0.018
| 615 | 0.03936 | 0.03979 | 0.03718 | 0.0257 | 0.02977 | 0.02532 | [7 empty] | 0.03 | 0.022 | 0.017 | 0.015 | 0.013 | 0.015 | 0.018 | 0.087 | 0.018 | 0.08 | 0.071 | 0.074 | 0.066 | 0.087 | 0.068333 | [16 empty] | 0.023 | 0.012 | 0.006 | 0.018
| 616 | 0.0391 | 0.03959 | 0.03694 | 0.0258 | 0.02983 | 0.02531 | [7 empty] | 0.03 | 0.022 | 0.017 | 0.016 | 0.013 | 0.015333 | 0.018 | 0.087 | 0.018 | 0.08 | 0.071 | 0.074 | 0.066333 | 0.087 | 0.068333 | [16 empty] | 0.023 | 0.012 | 0.006 | 0.018
| 617 | 0.03872 | 0.0396 | 0.03685 | 0.02573 | 0.02995 | 0.02535 | [7 empty] | 0.031 | 0.022 | 0.017 | 0.016 | 0.013 | 0.015333 | 0.018 | 0.087 | 0.018 | 0.081 | 0.072 | 0.075 | 0.067 | 0.088 | 0.069333 | [16 empty] | 0.022 | 0.012 | 0.007 | 0.018
| 618 | 0.03846 | 0.03949 | 0.03675 | 0.02585 | 0.03009 | 0.02542 | [7 empty] | 0.03 | 0.022 | 0.016 | 0.015 | 0.012 | 0.014333 | 0.018 | 0.088 | 0.018 | 0.081 | 0.072 | 0.075 | 0.067 | 0.087 | 0.068667 | [16 empty] | 0.022 | 0.012 | 0.007 | 0.018
| 619 | 0.0382 | 0.03936 | 0.03664 | 0.02584 | 0.03014 | 0.02544 | [7 empty] | 0.029 | 0.022 | 0.016 | 0.015 | 0.013 | 0.014667 | 0.018 | 0.087 | 0.018 | 0.081 | 0.072 | 0.075 | 0.067333 | 0.087 | 0.068667 | [16 empty] | 0.022 | 0.012 | 0.007 | 0.018
| 620 | 0.03786 | 0.03927 | 0.03645 | 0.0258 | 0.03026 | 0.02548 | [7 empty] | 0.03 | 0.022 | 0.017 | 0.016 | 0.013 | 0.015333 | 0.018 | 0.087 | 0.018 | 0.081 | 0.072 | 0.075 | 0.067333 | 0.087 | 0.068667 | [16 empty] | 0.021 | 0.012 | 0.007 | 0.018
| 621 | 0.03765 | 0.03916 | 0.03632 | 0.02581 | 0.03034 | 0.02549 | [7 empty] | 0.03 | 0.022 | 0.017 | 0.016 | 0.013 | 0.015333 | 0.018 | 0.087 | 0.017 | 0.082 | 0.072333 | 0.075 | 0.067333 | 0.088 | 0.069 | [16 empty] | 0.021 | 0.012 | 0.007 | 0.019
| 622 | 0.03728 | 0.03907 | 0.03626 | 0.02585 | 0.03048 | 0.02564 | [7 empty] | 0.029 | 0.023 | 0.017 | 0.016 | 0.013 | 0.015333 | 0.018 | 0.087 | 0.018 | 0.082 | 0.072333 | 0.076 | 0.067333 | 0.088 | 0.069333 | [16 empty] | 0.021 | 0.012 | 0.007 | 0.019
| 623 | 0.03718 | 0.03903 | 0.03615 | 0.02591 | 0.03056 | 0.02557 | [7 empty] | 0.03 | 0.023 | 0.017 | 0.016 | 0.013 | 0.015333 | 0.018 | 0.088 | 0.018 | 0.083 | 0.073333 | 0.076 | 0.068 | 0.089 | 0.07 | [16 empty] | 0.021 | 0.012 | 0.007 | 0.019
| 624 | 0.03687 | 0.0389 | 0.03602 | 0.02595 | 0.03067 | 0.02563 | [7 empty] | 0.03 | 0.023 | 0.017 | 0.016 | 0.013 | 0.015333 | 0.018 | 0.087 | 0.018 | 0.083 | 0.073333 | 0.076 | 0.068333 | 0.089 | 0.07 | [16 empty] | 0.021 | 0.012 | 0.007 | 0.019
| 625 | 0.03665 | 0.03876 | 0.03597 | 0.02596 | 0.03081 | 0.02567 | [7 empty] | 0.029 | 0.023 | 0.017 | 0.016 | 0.013 | 0.015333 | 0.018 | 0.087 | 0.018 | 0.083 | 0.073667 | 0.076 | 0.068667 | 0.089 | 0.07 | [16 empty] | 0.021 | 0.013 | 0.007 | 0.019
| 626 | 0.03651 | 0.03868 | 0.03588 | 0.02602 | 0.03097 | 0.02565 | [7 empty] | 0.029 | 0.023 | 0.017 | 0.016 | 0.013 | 0.015333 | 0.019 | 0.087 | 0.018 | 0.084 | 0.074333 | 0.077 | 0.069 | 0.089 | 0.070333 | [16 empty] | 0.021 | 0.013 | 0.007 | 0.019
| 627 | 0.03631 | 0.03863 | 0.03575 | 0.0261 | 0.03108 | 0.02569 | [7 empty] | 0.029 | 0.023 | 0.017 | 0.016 | 0.013 | 0.015333 | 0.019 | 0.088 | 0.018 | 0.084 | 0.074333 | 0.077 | 0.069 | 0.089 | 0.070667 | [16 empty] | 0.021 | 0.013 | 0.007 | 0.019
| 628 | 0.03613 | 0.03857 | 0.03573 | 0.02622 | 0.03125 | 0.02579 | [7 empty] | 0.029 | 0.023 | 0.017 | 0.016 | 0.013 | 0.015333 | 0.019 | 0.088 | 0.018 | 0.084 | 0.074667 | 0.077 | 0.069667 | 0.089 | 0.070667 | [16 empty] | 0.021 | 0.013 | 0.007 | 0.02
| 629 | 0.036 | 0.03848 | 0.0356 | 0.0262 | 0.03133 | 0.02584 | [7 empty] | 0.029 | 0.024 | 0.017 | 0.016 | 0.014 | 0.015667 | 0.019 | 0.088 | 0.018 | 0.084 | 0.075 | 0.078 | 0.069667 | 0.09 | 0.071 | [16 empty] | 0.02 | 0.013 | 0.007 | 0.02
| 630 | 0.0359 | 0.03847 | 0.03557 | 0.02624 | 0.03146 | 0.02591 | [7 empty] | 0.03 | 0.024 | 0.018 | 0.017 | 0.014 | 0.016333 | 0.019 | 0.088 | 0.018 | 0.085 | 0.075333 | 0.078 | 0.07 | 0.091 | 0.072 | [16 empty] | 0.02 | 0.013 | 0.008 | 0.02
| 631 | 0.03577 | 0.03842 | 0.03547 | 0.02629 | 0.03165 | 0.02589 | [7 empty] | 0.03 | 0.024 | 0.018 | 0.016 | 0.014 | 0.016 | 0.02 | 0.088 | 0.018 | 0.085 | 0.075667 | 0.079 | 0.071 | 0.092 | 0.072333 | [16 empty] | 0.02 | 0.013 | 0.008 | 0.02
| 632 | 0.03567 | 0.03841 | 0.03537 | 0.02641 | 0.03176 | 0.0259 | [7 empty] | 0.029 | 0.024 | 0.018 | 0.016 | 0.014 | 0.016 | 0.019 | 0.088 | 0.018 | 0.086 | 0.076 | 0.079 | 0.071333 | 0.092 | 0.072333 | [16 empty] | 0.02 | 0.013 | 0.008 | 0.02
| 633 | 0.03559 | 0.03839 | 0.03537 | 0.02638 | 0.03192 | 0.02595 | [7 empty] | 0.029 | 0.024 | 0.017 | 0.016 | 0.014 | 0.015667 | 0.019 | 0.088 | 0.018 | 0.086 | 0.076333 | 0.079 | 0.071 | 0.092 | 0.072333 | [16 empty] | 0.02 | 0.013 | 0.008 | 0.021
| 634 | 0.03557 | 0.03833 | 0.03529 | 0.02642 | 0.03203 | 0.02602 | [7 empty] | 0.029 | 0.024 | 0.017 | 0.016 | 0.014 | 0.015667 | 0.019 | 0.087 | 0.018 | 0.086 | 0.077 | 0.079 | 0.071333 | 0.092 | 0.072667 | [16 empty] | 0.02 | 0.014 | 0.008 | 0.021
| 635 | 0.03554 | 0.03825 | 0.03521 | 0.0265 | 0.03214 | 0.02613 | [7 empty] | 0.029 | 0.024 | 0.018 | 0.016 | 0.014 | 0.016 | 0.02 | 0.087 | 0.018 | 0.086 | 0.077 | 0.08 | 0.071667 | 0.092 | 0.073 | [16 empty] | 0.02 | 0.014 | 0.008 | 0.021
| 636 | 0.03549 | 0.03835 | 0.03514 | 0.02656 | 0.03235 | 0.0261 | [7 empty] | 0.029 | 0.024 | 0.018 | 0.016 | 0.014 | 0.016 | 0.02 | 0.088 | 0.018 | 0.086 | 0.077 | 0.079 | 0.071333 | 0.092 | 0.073 | [16 empty] | 0.02 | 0.014 | 0.008 | 0.021
| 637 | 0.03546 | 0.03834 | 0.03506 | 0.02664 | 0.0324 | 0.02625 | [7 empty] | 0.029 | 0.024 | 0.018 | 0.016 | 0.014 | 0.016 | 0.02 | 0.088 | 0.018 | 0.086 | 0.077333 | 0.079 | 0.071333 | 0.093 | 0.073 | [16 empty] | 0.02 | 0.014 | 0.008 | 0.021
| 638 | 0.03539 | 0.03834 | 0.03504 | 0.02672 | 0.03248 | 0.02617 | [7 empty] | 0.03 | 0.024 | 0.018 | 0.017 | 0.014 | 0.016333 | 0.02 | 0.088 | 0.018 | 0.087 | 0.077667 | 0.079 | 0.071333 | 0.093 | 0.073 | [16 empty] | 0.02 | 0.014 | 0.008 | 0.022
| 639 | 0.03551 | 0.03839 | 0.03494 | 0.02672 | 0.03267 | 0.02631 | [7 empty] | 0.03 | 0.025 | 0.018 | 0.017 | 0.014 | 0.016333 | 0.02 | 0.088 | 0.018 | 0.087 | 0.078 | 0.08 | 0.071667 | 0.093 | 0.073333 | [16 empty] | 0.02 | 0.014 | 0.008 | 0.022
| 640 | 0.03551 | 0.03846 | 0.03494 | 0.0267 | 0.03281 | 0.02628 | [7 empty] | 0.029 | 0.025 | 0.018 | 0.017 | 0.014 | 0.016333 | 0.02 | 0.088 | 0.018 | 0.088 | 0.078333 | 0.081 | 0.072333 | 0.093 | 0.073667 | [16 empty] | 0.021 | 0.015 | 0.008 | 0.022
| 641 | 0.03563 | 0.03851 | 0.03492 | 0.02678 | 0.03289 | 0.02636 | [7 empty] | 0.029 | 0.024 | 0.018 | 0.017 | 0.014 | 0.016333 | 0.02 | 0.088 | 0.018 | 0.089 | 0.079 | 0.081 | 0.073 | 0.093 | 0.073667 | [16 empty] | 0.021 | 0.015 | 0.008 | 0.022
| 642 | 0.0357 | 0.03856 | 0.03477 | 0.02689 | 0.03307 | 0.02642 | [7 empty] | 0.029 | 0.025 | 0.018 | 0.017 | 0.014 | 0.016333 | 0.021 | 0.087 | 0.018 | 0.089 | 0.079333 | 0.08 | 0.072667 | 0.094 | 0.074333 | [16 empty] | 0.021 | 0.015 | 0.009 | 0.023
| 643 | 0.03578 | 0.03863 | 0.03475 | 0.02697 | 0.03321 | 0.02637 | [7 empty] | 0.03 | 0.025 | 0.018 | 0.017 | 0.014 | 0.016333 | 0.021 | 0.088 | 0.018 | 0.089 | 0.079333 | 0.08 | 0.072667 | 0.094 | 0.074333 | [16 empty] | 0.021 | 0.015 | 0.008 | 0.023
| 644 | 0.03585 | 0.03868 | 0.03473 | 0.027 | 0.03334 | 0.0265 | [7 empty] | 0.03 | 0.025 | 0.018 | 0.017 | 0.014 | 0.016333 | 0.021 | 0.089 | 0.018 | 0.088 | 0.079 | 0.08 | 0.072333 | 0.094 | 0.074333 | [16 empty] | 0.021 | 0.015 | 0.009 | 0.023
| 645 | 0.03593 | 0.03877 | 0.03473 | 0.0271 | 0.03342 | 0.02656 | [7 empty] | 0.03 | 0.025 | 0.018 | 0.017 | 0.014 | 0.016333 | 0.021 | 0.089 | 0.018 | 0.089 | 0.079667 | 0.08 | 0.072667 | 0.094 | 0.074333 | [16 empty] | 0.021 | 0.015 | 0.009 | 0.023
| 646 | 0.03615 | 0.03896 | 0.03461 | 0.02721 | 0.03356 | 0.02647 | [7 empty] | 0.03 | 0.026 | 0.018 | 0.017 | 0.015 | 0.016667 | 0.022 | 0.089 | 0.018 | 0.09 | 0.080333 | 0.08 | 0.072667 | 0.095 | 0.074667 | [16 empty] | 0.021 | 0.015 | 0.009 | 0.023
| 647 | 0.03625 | 0.03902 | 0.03459 | 0.0271 | 0.03364 | 0.02656 | [7 empty] | 0.03 | 0.026 | 0.018 | 0.017 | 0.014 | 0.016333 | 0.022 | 0.089 | 0.018 | 0.09 | 0.080333 | 0.08 | 0.072667 | 0.095 | 0.075 | [16 empty] | 0.022 | 0.016 | 0.009 | 0.023
| 648 | 0.0364 | 0.03902 | 0.03446 | 0.02721 | 0.03378 | 0.02658 | [7 empty] | 0.03 | 0.026 | 0.018 | 0.017 | 0.014 | 0.016333 | 0.022 | 0.088 | 0.018 | 0.09 | 0.080667 | 0.081 | 0.073333 | 0.095 | 0.075 | [16 empty] | 0.022 | 0.016 | 0.009 | 0.024
| 649 | 0.03658 | 0.03907 | 0.03445 | 0.02739 | 0.03383 | 0.02663 | [7 empty] | 0.03 | 0.025 | 0.018 | 0.017 | 0.014 | 0.016333 | 0.022 | 0.088 | 0.017 | 0.09 | 0.081 | 0.081 | 0.073333 | 0.095 | 0.075 | [16 empty] | 0.022 | 0.016 | 0.009 | 0.024
| 650 | 0.0368 | 0.03916 | 0.0344 | 0.02725 | 0.03394 | 0.02672 | [7 empty] | 0.03 | 0.025 | 0.018 | 0.017 | 0.015 | 0.016667 | 0.022 | 0.088 | 0.017 | 0.09 | 0.081 | 0.08 | 0.073 | 0.095 | 0.075333 | [16 empty] | 0.022 | 0.016 | 0.009 | 0.024
| 651 | 0.03693 | 0.03929 | 0.03435 | 0.02741 | 0.034 | 0.02674 | [7 empty] | 0.03 | 0.025 | 0.018 | 0.017 | 0.014 | 0.016333 | 0.022 | 0.088 | 0.017 | 0.09 | 0.081 | 0.08 | 0.073 | 0.094 | 0.074667 | [16 empty] | 0.022 | 0.016 | 0.009 | 0.025
| 652 | 0.03711 | 0.03924 | 0.03416 | 0.02738 | 0.03408 | 0.02673 | [7 empty] | 0.03 | 0.025 | 0.018 | 0.017 | 0.014 | 0.016333 | 0.022 | 0.088 | 0.017 | 0.09 | 0.081 | 0.08 | 0.073 | 0.094 | 0.074333 | [16 empty] | 0.023 | 0.016 | 0.009 | 0.025
| 653 | 0.03738 | 0.03936 | 0.03424 | 0.02751 | 0.03416 | 0.02679 | [7 empty] | 0.031 | 0.026 | 0.018 | 0.018 | 0.015 | 0.017 | 0.022 | 0.088 | 0.016 | 0.09 | 0.081 | 0.08 | 0.073 | 0.095 | 0.075333 | [16 empty] | 0.023 | 0.017 | 0.009 | 0.025
| 654 | 0.03764 | 0.03925 | 0.03414 | 0.0274 | 0.03417 | 0.02687 | [7 empty] | 0.031 | 0.026 | 0.018 | 0.018 | 0.015 | 0.017 | 0.023 | 0.088 | 0.016 | 0.09 | 0.081333 | 0.081 | 0.073667 | 0.095 | 0.075667 | [16 empty] | 0.023 | 0.017 | 0.009 | 0.025
| 655 | 0.03787 | 0.03912 | 0.0341 | 0.02756 | 0.03417 | 0.02686 | [7 empty] | 0.031 | 0.026 | 0.018 | 0.018 | 0.015 | 0.017 | 0.023 | 0.088 | 0.016 | 0.09 | 0.081333 | 0.08 | 0.073333 | 0.094 | 0.075333 | [16 empty] | 0.023 | 0.017 | 0.009 | 0.025
| 656 | 0.03813 | 0.03913 | 0.03405 | 0.02752 | 0.03423 | 0.02689 | [7 empty] | 0.03 | 0.026 | 0.019 | 0.017 | 0.014 | 0.016667 | 0.023 | 0.088 | 0.015 | 0.09 | 0.081333 | 0.08 | 0.073333 | 0.094 | 0.075333 | [16 empty] | 0.023 | 0.017 | 0.009 | 0.025
| 657 | 0.03837 | 0.03897 | 0.03401 | 0.02758 | 0.03429 | 0.02688 | [7 empty] | 0.03 | 0.026 | 0.019 | 0.017 | 0.015 | 0.017 | 0.023 | 0.088 | 0.015 | 0.09 | 0.081667 | 0.081 | 0.073667 | 0.095 | 0.075667 | [16 empty] | 0.024 | 0.017 | 0.009 | 0.025
| 658 | 0.0386 | 0.03897 | 0.03394 | 0.02752 | 0.03432 | 0.02693 | [7 empty] | 0.03 | 0.026 | 0.019 | 0.017 | 0.015 | 0.017 | 0.023 | 0.088 | 0.015 | 0.09 | 0.081667 | 0.081 | 0.073667 | 0.095 | 0.075667 | [16 empty] | 0.024 | 0.017 | 0.009 | 0.025
| 659 | 0.03878 | 0.03871 | 0.03382 | 0.02751 | 0.03432 | 0.02679 | [7 empty] | 0.03 | 0.026 | 0.019 | 0.018 | 0.015 | 0.017333 | 0.023 | 0.088 | 0.014 | 0.09 | 0.081667 | 0.081 | 0.073333 | 0.095 | 0.075333 | [16 empty] | 0.024 | 0.017 | 0.009 | 0.025
| 660 | 0.03905 | 0.03855 | 0.03377 | 0.0275 | 0.03427 | 0.02678 | [7 empty] | 0.03 | 0.025 | 0.018 | 0.018 | 0.015 | 0.017 | 0.023 | 0.088 | 0.014 | 0.09 | 0.081 | 0.08 | 0.073 | 0.095 | 0.075667 | [16 empty] | 0.025 | 0.018 | 0.009 | 0.026
| 661 | 0.03923 | 0.03831 | 0.03375 | 0.02747 | 0.03427 | 0.02683 | [7 empty] | 0.03 | 0.026 | 0.018 | 0.018 | 0.015 | 0.017 | 0.023 | 0.088 | 0.014 | 0.09 | 0.081 | 0.08 | 0.073 | 0.095 | 0.075667 | [16 empty] | 0.025 | 0.018 | 0.009 | 0.026
| 662 | 0.03955 | 0.0381 | 0.03358 | 0.02755 | 0.03414 | 0.02682 | [7 empty] | 0.03 | 0.026 | 0.018 | 0.017 | 0.015 | 0.016667 | 0.023 | 0.088 | 0.014 | 0.091 | 0.081333 | 0.079 | 0.072667 | 0.096 | 0.076333 | [16 empty] | 0.025 | 0.018 | 0.009 | 0.026
| 663 | 0.03976 | 0.03786 | 0.03354 | 0.02751 | 0.03407 | 0.02681 | [7 empty] | 0.029 | 0.026 | 0.019 | 0.017 | 0.015 | 0.017 | 0.023 | 0.087 | 0.013 | 0.091 | 0.081333 | 0.08 | 0.072667 | 0.095 | 0.076 | [16 empty] | 0.025 | 0.018 | 0.009 | 0.026
| 664 | 0.03993 | 0.03767 | 0.03349 | 0.02745 | 0.03407 | 0.02677 | [7 empty] | 0.029 | 0.026 | 0.019 | 0.017 | 0.015 | 0.017 | 0.023 | 0.087 | 0.013 | 0.09 | 0.081333 | 0.08 | 0.072667 | 0.095 | 0.076 | [16 empty] | 0.026 | 0.018 | 0.009 | 0.026
| 665 | 0.04017 | 0.03751 | 0.03347 | 0.02739 | 0.03405 | 0.02677 | [7 empty] | 0.029 | 0.026 | 0.019 | 0.018 | 0.015 | 0.017333 | 0.023 | 0.088 | 0.013 | 0.09 | 0.081333 | 0.08 | 0.072667 | 0.095 | 0.076 | [16 empty] | 0.026 | 0.018 | 0.009 | 0.026
| 666 | 0.04036 | 0.03732 | 0.03338 | 0.02735 | 0.03395 | 0.0267 | [7 empty] | 0.029 | 0.026 | 0.019 | 0.017 | 0.015 | 0.017 | 0.024 | 0.088 | 0.013 | 0.09 | 0.081333 | 0.079 | 0.072333 | 0.095 | 0.076 | [16 empty] | 0.026 | 0.018 | 0.009 | 0.026
| 667 | 0.04061 | 0.03715 | 0.03333 | 0.02726 | 0.0339 | 0.02669 | [7 empty] | 0.029 | 0.025 | 0.018 | 0.018 | 0.015 | 0.017 | 0.024 | 0.088 | 0.013 | 0.09 | 0.081 | 0.079 | 0.071667 | 0.094 | 0.075667 | [16 empty] | 0.026 | 0.018 | 0.009 | 0.026
| 668 | 0.04076 | 0.03717 | 0.03326 | 0.02719 | 0.03376 | 0.02657 | [7 empty] | 0.029 | 0.025 | 0.018 | 0.018 | 0.015 | 0.017 | 0.023 | 0.088 | 0.013 | 0.089 | 0.080333 | 0.079 | 0.071667 | 0.095 | 0.076 | [16 empty] | 0.027 | 0.018 | 0.009 | 0.025
| 669 | 0.04099 | 0.03713 | 0.03324 | 0.02713 | 0.03366 | 0.0265 | [7 empty] | 0.029 | 0.026 | 0.019 | 0.018 | 0.015 | 0.017333 | 0.023 | 0.088 | 0.013 | 0.089 | 0.08 | 0.079 | 0.071667 | 0.095 | 0.076 | [16 empty] | 0.027 | 0.018 | 0.009 | 0.025
| 670 | 0.04111 | 0.03715 | 0.03312 | 0.02704 | 0.03358 | 0.02654 | [7 empty] | 0.029 | 0.026 | 0.019 | 0.018 | 0.015 | 0.017333 | 0.023 | 0.088 | 0.013 | 0.088 | 0.079667 | 0.078 | 0.071 | 0.095 | 0.076 | [16 empty] | 0.027 | 0.018 | 0.009 | 0.025
| 671 | 0.04129 | 0.03721 | 0.0331 | 0.027 | 0.03353 | 0.02654 | [7 empty] | 0.029 | 0.026 | 0.018 | 0.017 | 0.015 | 0.016667 | 0.022 | 0.088 | 0.012 | 0.088 | 0.079333 | 0.078 | 0.070667 | 0.094 | 0.075667 | [16 empty] | 0.027 | 0.018 | 0.009 | 0.025
| 672 | 0.04143 | 0.03741 | 0.03303 | 0.02705 | 0.0334 | 0.02641 | [7 empty] | 0.028 | 0.025 | 0.018 | 0.017 | 0.014 | 0.016333 | 0.022 | 0.087 | 0.012 | 0.087 | 0.078667 | 0.078 | 0.070667 | 0.094 | 0.075 | [16 empty] | 0.027 | 0.018 | 0.009 | 0.025
| 673 | 0.04165 | 0.03759 | 0.03303 | 0.02701 | 0.03332 | 0.02645 | [7 empty] | 0.029 | 0.025 | 0.019 | 0.017 | 0.015 | 0.017 | 0.022 | 0.087 | 0.013 | 0.087 | 0.078667 | 0.077 | 0.07 | 0.095 | 0.075333 | [16 empty] | 0.027 | 0.018 | 0.009 | 0.025
| 674 | 0.04184 | 0.03778 | 0.03293 | 0.02694 | 0.03318 | 0.02636 | [7 empty] | 0.029 | 0.025 | 0.019 | 0.017 | 0.014 | 0.016667 | 0.022 | 0.087 | 0.013 | 0.087 | 0.078333 | 0.077 | 0.070333 | 0.094 | 0.075 | [16 empty] | 0.028 | 0.017 | 0.009 | 0.025
| 675 | 0.04185 | 0.03805 | 0.03294 | 0.02685 | 0.03308 | 0.02626 | [7 empty] | 0.029 | 0.025 | 0.019 | 0.017 | 0.014 | 0.016667 | 0.022 | 0.087 | 0.012 | 0.086 | 0.078 | 0.077 | 0.070333 | 0.094 | 0.075 | [16 empty] | 0.028 | 0.018 | 0.009 | 0.025
| 676 | 0.04204 | 0.03847 | 0.03287 | 0.02683 | 0.03311 | 0.02633 | [7 empty] | 0.03 | 0.025 | 0.019 | 0.017 | 0.015 | 0.017 | 0.022 | 0.087 | 0.013 | 0.086 | 0.078 | 0.077 | 0.07 | 0.094 | 0.075 | [16 empty] | 0.028 | 0.017 | 0.009 | 0.024
| 677 | 0.04218 | 0.03893 | 0.03292 | 0.02676 | 0.03297 | 0.02628 | [7 empty] | 0.03 | 0.025 | 0.019 | 0.017 | 0.015 | 0.017 | 0.022 | 0.087 | 0.013 | 0.085 | 0.077333 | 0.077 | 0.070333 | 0.094 | 0.075333 | [16 empty] | 0.028 | 0.017 | 0.009 | 0.024
| 678 | 0.04237 | 0.0394 | 0.03293 | 0.02672 | 0.03292 | 0.02618 | [7 empty] | 0.03 | 0.024 | 0.018 | 0.017 | 0.015 | 0.016667 | 0.021 | 0.086 | 0.012 | 0.085 | 0.077 | 0.077 | 0.069333 | 0.093 | 0.074333 | [16 empty] | 0.028 | 0.017 | 0.009 | 0.024
| 679 | 0.04262 | 0.04009 | 0.03299 | 0.02673 | 0.03292 | 0.02633 | [7 empty] | 0.031 | 0.024 | 0.018 | 0.017 | 0.014 | 0.016333 | 0.021 | 0.086 | 0.012 | 0.084 | 0.076 | 0.076 | 0.069 | 0.093 | 0.074333 | [16 empty] | 0.028 | 0.017 | 0.009 | 0.024
| 680 | 0.04271 | 0.04073 | 0.03297 | 0.02671 | 0.03287 | 0.02625 | [7 empty] | 0.032 | 0.024 | 0.018 | 0.017 | 0.014 | 0.016333 | 0.021 | 0.086 | 0.013 | 0.084 | 0.076 | 0.076 | 0.069 | 0.093 | 0.074 | [16 empty] | 0.028 | 0.017 | 0.009 | 0.024
| 681 | 0.0429 | 0.04152 | 0.03306 | 0.0267 | 0.03285 | 0.02625 | [7 empty] | 0.032 | 0.025 | 0.018 | 0.017 | 0.014 | 0.016333 | 0.021 | 0.086 | 0.013 | 0.084 | 0.076 | 0.076 | 0.069 | 0.093 | 0.074 | [16 empty] | 0.029 | 0.017 | 0.009 | 0.023
| 682 | 0.04301 | 0.04246 | 0.03315 | 0.02668 | 0.03278 | 0.02627 | [7 empty] | 0.033 | 0.025 | 0.018 | 0.017 | 0.014 | 0.016333 | 0.021 | 0.086 | 0.013 | 0.085 | 0.076333 | 0.076 | 0.069 | 0.094 | 0.074333 | [16 empty] | 0.029 | 0.017 | 0.009 | 0.023
| 683 | 0.04314 | 0.04356 | 0.0332 | 0.02674 | 0.03268 | 0.02615 | [7 empty] | 0.034 | 0.025 | 0.018 | 0.017 | 0.014 | 0.016333 | 0.021 | 0.086 | 0.013 | 0.085 | 0.076333 | 0.075 | 0.068667 | 0.094 | 0.074667 | [16 empty] | 0.029 | 0.017 | 0.009 | 0.023
| 684 | 0.0434 | 0.04465 | 0.03329 | 0.02667 | 0.03273 | 0.02622 | [7 empty] | 0.034 | 0.025 | 0.018 | 0.017 | 0.014 | 0.016333 | 0.021 | 0.086 | 0.013 | 0.084 | 0.075333 | 0.076 | 0.068667 | 0.093 | 0.074 | [16 empty] | 0.029 | 0.017 | 0.009 | 0.023
| 685 | 0.0436 | 0.04607 | 0.03333 | 0.02679 | 0.03278 | 0.02634 | [7 empty] | 0.035 | 0.025 | 0.018 | 0.016 | 0.014 | 0.016 | 0.021 | 0.086 | 0.014 | 0.084 | 0.075 | 0.075 | 0.068 | 0.092 | 0.073667 | [16 empty] | 0.029 | 0.017 | 0.009 | 0.023
| 686 | 0.04382 | 0.04767 | 0.03345 | 0.02678 | 0.03271 | 0.02626 | [7 empty] | 0.037 | 0.025 | 0.018 | 0.016 | 0.014 | 0.016 | 0.021 | 0.086 | 0.014 | 0.084 | 0.075 | 0.075 | 0.068333 | 0.093 | 0.074 | [16 empty] | 0.029 | 0.017 | 0.009 | 0.023
| 687 | 0.04406 | 0.04926 | 0.03358 | 0.02678 | 0.03276 | 0.02631 | [7 empty] | 0.038 | 0.025 | 0.018 | 0.017 | 0.014 | 0.016333 | 0.021 | 0.086 | 0.014 | 0.084 | 0.075 | 0.075 | 0.068667 | 0.093 | 0.074 | [16 empty] | 0.03 | 0.017 | 0.009 | 0.023
| 688 | 0.0443 | 0.05127 | 0.03372 | 0.02684 | 0.03273 | 0.02625 | [7 empty] | 0.039 | 0.024 | 0.018 | 0.017 | 0.014 | 0.016333 | 0.02 | 0.086 | 0.015 | 0.083 | 0.074 | 0.075 | 0.068333 | 0.093 | 0.074 | [16 empty] | 0.03 | 0.017 | 0.009 | 0.023
| 689 | 0.04461 | 0.05328 | 0.03392 | 0.02686 | 0.03274 | 0.0262 | [7 empty] | 0.041 | 0.024 | 0.018 | 0.017 | 0.014 | 0.016333 | 0.021 | 0.086 | 0.015 | 0.083 | 0.074333 | 0.076 | 0.069 | 0.093 | 0.074 | [16 empty] | 0.03 | 0.017 | 0.009 | 0.023
| 690 | 0.04495 | 0.05572 | 0.03397 | 0.02694 | 0.03284 | 0.02621 | [7 empty] | 0.043 | 0.024 | 0.018 | 0.017 | 0.014 | 0.016333 | 0.021 | 0.086 | 0.016 | 0.084 | 0.074667 | 0.076 | 0.069 | 0.093 | 0.074 | [16 empty] | 0.03 | 0.017 | 0.009 | 0.023
| 691 | 0.04526 | 0.05821 | 0.03413 | 0.027 | 0.03286 | 0.02636 | [7 empty] | 0.045 | 0.024 | 0.018 | 0.017 | 0.014 | 0.016333 | 0.021 | 0.086 | 0.016 | 0.084 | 0.074667 | 0.076 | 0.069 | 0.093 | 0.073667 | [16 empty] | 0.03 | 0.018 | 0.009 | 0.023
| 692 | 0.04566 | 0.06104 | 0.03436 | 0.02709 | 0.03297 | 0.02645 | [7 empty] | 0.047 | 0.024 | 0.018 | 0.017 | 0.014 | 0.016333 | 0.021 | 0.086 | 0.017 | 0.084 | 0.074667 | 0.076 | 0.069 | 0.093 | 0.073667 | [16 empty] | 0.031 | 0.018 | 0.009 | 0.023
| 693 | 0.04602 | 0.06398 | 0.03452 | 0.02709 | 0.03292 | 0.02652 | [7 empty] | 0.05 | 0.024 | 0.018 | 0.018 | 0.014 | 0.016667 | 0.021 | 0.086 | 0.017 | 0.083 | 0.074667 | 0.076 | 0.069333 | 0.093 | 0.073667 | [16 empty] | 0.031 | 0.018 | 0.009 | 0.024
| 694 | 0.04647 | 0.06732 | 0.03473 | 0.0273 | 0.03304 | 0.02654 | [7 empty] | 0.052 | 0.024 | 0.018 | 0.018 | 0.014 | 0.016667 | 0.021 | 0.086 | 0.018 | 0.083 | 0.074667 | 0.076 | 0.069 | 0.094 | 0.074667 | [16 empty] | 0.031 | 0.018 | 0.009 | 0.024
| 695 | 0.04694 | 0.07088 | 0.03505 | 0.02735 | 0.0331 | 0.02653 | [7 empty] | 0.055 | 0.024 | 0.019 | 0.017 | 0.014 | 0.016667 | 0.021 | 0.086 | 0.019 | 0.085 | 0.075333 | 0.077 | 0.069333 | 0.093 | 0.074333 | [16 empty] | 0.032 | 0.018 | 0.009 | 0.024
| 696 | 0.04755 | 0.07464 | 0.03526 | 0.02746 | 0.03315 | 0.02665 | [7 empty] | 0.058 | 0.025 | 0.019 | 0.017 | 0.015 | 0.017 | 0.021 | 0.086 | 0.021 | 0.085 | 0.075667 | 0.078 | 0.07 | 0.093 | 0.074333 | [16 empty] | 0.032 | 0.018 | 0.009 | 0.024
| 697 | 0.04805 | 0.07806 | 0.03552 | 0.02758 | 0.03327 | 0.02664 | [7 empty] | 0.062 | 0.025 | 0.019 | 0.018 | 0.015 | 0.017333 | 0.021 | 0.086 | 0.022 | 0.084 | 0.075667 | 0.078 | 0.070333 | 0.094 | 0.075 | [16 empty] | 0.032 | 0.018 | 0.009 | 0.024
| 698 | 0.04881 | 0.0834 | 0.03582 | 0.02765 | 0.03335 | 0.02674 | [7 empty] | 0.065 | 0.025 | 0.019 | 0.017 | 0.015 | 0.017 | 0.021 | 0.086 | 0.022 | 0.084 | 0.075333 | 0.078 | 0.070333 | 0.093 | 0.074333 | [16 empty] | 0.033 | 0.018 | 0.009 | 0.024
| 699 | 0.04947 | 0.08784 | 0.03608 | 0.02781 | 0.03341 | 0.02683 | [7 empty] | 0.068 | 0.025 | 0.019 | 0.017 | 0.015 | 0.017 | 0.021 | 0.086 | 0.024 | 0.084 | 0.075333 | 0.077 | 0.07 | 0.093 | 0.074333 | [16 empty] | 0.034 | 0.019 | 0.009 | 0.024
| 700 | 0.05027 | 0.09267 | 0.03646 | 0.02793 | 0.03356 | 0.02687 | [7 empty] | 0.072 | 0.025 | 0.019 | 0.017 | 0.014 | 0.016667 | 0.022 | 0.086 | 0.025 | 0.084 | 0.075 | 0.077 | 0.070333 | 0.093 | 0.074333 | [16 empty] | 0.034 | 0.019 | 0.01 | 0.025
| 701 | 0.05104 | 0.09732 | 0.03674 | 0.02805 | 0.03359 | 0.02699 | [7 empty] | 0.076 | 0.026 | 0.019 | 0.017 | 0.015 | 0.017 | 0.022 | 0.086 | 0.026 | 0.084 | 0.075 | 0.077 | 0.07 | 0.095 | 0.075667
| 702 | 0.05187 | 0.1025 | 0.03712 | 0.02822 | 0.03364 | 0.02708 | [7 empty] | 0.079 | 0.025 | 0.019 | 0.018 | 0.015 | 0.017333 | 0.023 | 0.086 | 0.027 | 0.085 | 0.076 | 0.078 | 0.071 | 0.095 | 0.076333
| 703 | 0.05294 | 0.1077 | 0.03746 | 0.02834 | 0.03375 | 0.02715 | [7 empty] | 0.084 | 0.025 | 0.019 | 0.018 | 0.015 | 0.017333 | 0.022 | 0.086 | 0.028 | 0.085 | 0.076 | 0.078 | 0.071 | 0.095 | 0.076333
| 704 | 0.05396 | 0.113 | 0.03779 | 0.02853 | 0.03388 | 0.02729 | [7 empty] | 0.088 | 0.026 | 0.019 | 0.018 | 0.015 | 0.017333 | 0.022 | 0.086 | 0.029 | 0.085 | 0.076 | 0.078 | 0.070667 | 0.094 | 0.076
| 705 | 0.05509 | 0.1186 | 0.03822 | 0.02865 | 0.03392 | 0.02724 | [7 empty] | 0.093 | 0.025 | 0.019 | 0.018 | 0.015 | 0.017333 | 0.022 | 0.086 | 0.03 | 0.086 | 0.077 | 0.079 | 0.071333 | 0.096 | 0.076667
| 706 | 0.05629 | 0.124 | 0.03863 | 0.02887 | 0.0341 | 0.02738 | [7 empty] | 0.097 | 0.025 | 0.019 | 0.017 | 0.014 | 0.016667 | 0.022 | 0.086 | 0.031 | 0.086 | 0.077333 | 0.08 | 0.072 | 0.096 | 0.076333
| 707 | 0.05767 | 0.1299 | 0.0391 | 0.02894 | 0.03413 | 0.02742 | [7 empty] | 0.101 | 0.024 | 0.018 | 0.017 | 0.014 | 0.016333 | 0.022 | 0.085 | 0.032 | 0.086 | 0.077667 | 0.08 | 0.072333 | 0.097 | 0.076667
| 708 | 0.05892 | 0.1359 | 0.03958 | 0.02916 | 0.03421 | 0.02749 | [7 empty] | 0.105 | 0.025 | 0.018 | 0.017 | 0.015 | 0.016667 | 0.022 | 0.086 | 0.034 | 0.086 | 0.077333 | 0.08 | 0.072333 | 0.097 | 0.077333
| 709 | 0.06049 | 0.142 | 0.04007 | 0.02939 | 0.0343 | 0.02751 | [7 empty] | 0.11 | 0.026 | 0.019 | 0.018 | 0.015 | 0.017333 | 0.023 | 0.086 | 0.036 | 0.087 | 0.078333 | 0.081 | 0.073 | 0.098 | 0.078
| 710 | 0.06215 | 0.1479 | 0.04057 | 0.02958 | 0.03441 | 0.02765 | [7 empty] | 0.115 | 0.026 | 0.02 | 0.019 | 0.015 | 0.018 | 0.023 | 0.086 | 0.037 | 0.087 | 0.078333 | 0.081 | 0.073 | 0.098 | 0.078
| 711 | 0.06391 | 0.1541 | 0.04111 | 0.02976 | 0.03447 | 0.0277 | [7 empty] | 0.12 | 0.026 | 0.019 | 0.018 | 0.015 | 0.017333 | 0.023 | 0.086 | 0.039 | 0.087 | 0.078333 | 0.081 | 0.073 | 0.098 | 0.078
| 712 | 0.0657 | 0.1604 | 0.04159 | 0.02993 | 0.03458 | 0.02784 | [7 empty] | 0.125 | 0.026 | 0.019 | 0.018 | 0.015 | 0.017333 | 0.023 | 0.085 | 0.04 | 0.088 | 0.079 | 0.081 | 0.073333 | 0.098 | 0.078333
| 713 | 0.06769 | 0.1668 | 0.04214 | 0.03006 | 0.03459 | 0.02794 | [7 empty] | 0.13 | 0.026 | 0.019 | 0.018 | 0.015 | 0.017333 | 0.023 | 0.085 | 0.042 | 0.088 | 0.079 | 0.081 | 0.074 | 0.098 | 0.078333
| 714 | 0.06979 | 0.1732 | 0.04275 | 0.03037 | 0.03474 | 0.028 | [7 empty] | 0.135 | 0.026 | 0.019 | 0.018 | 0.015 | 0.017333 | 0.023 | 0.086 | 0.043 | 0.088 | 0.079333 | 0.081 | 0.074 | 0.098 | 0.078333
| 715 | 0.07213 | 0.1799 | 0.0434 | 0.03044 | 0.0348 | 0.02807 | [7 empty] | 0.141 | 0.026 | 0.019 | 0.018 | 0.016 | 0.017667 | 0.024 | 0.086 | 0.045 | 0.089 | 0.079667 | 0.081 | 0.074 | 0.099 | 0.079
| 716 | 0.07433 | 0.1863 | 0.04398 | 0.03067 | 0.03495 | 0.02816 | [7 empty] | 0.146 | 0.026 | 0.019 | 0.018 | 0.016 | 0.017667 | 0.024 | 0.086 | 0.047 | 0.089 | 0.080667 | 0.082 | 0.074667 | 0.099 | 0.079667
| 717 | 0.0769 | 0.1927 | 0.04467 | 0.03083 | 0.03497 | 0.02831 | [7 empty] | 0.151 | 0.026 | 0.019 | 0.018 | 0.015 | 0.017333 | 0.024 | 0.086 | 0.049 | 0.09 | 0.081667 | 0.083 | 0.075333 | 0.101 | 0.080667
| 718 | 0.07964 | 0.1996 | 0.04523 | 0.03109 | 0.03507 | 0.02838 | [7 empty] | 0.155 | 0.026 | 0.019 | 0.018 | 0.015 | 0.017333 | 0.024 | 0.086 | 0.05 | 0.09 | 0.082 | 0.084 | 0.076333 | 0.102 | 0.081
| 719 | 0.08256 | 0.2058 | 0.046 | 0.0313 | 0.03517 | 0.02847 | [7 empty] | 0.161 | 0.026 | 0.02 | 0.018 | 0.016 | 0.018 | 0.025 | 0.086 | 0.051 | 0.09 | 0.081667 | 0.084 | 0.075667 | 0.101 | 0.081
| 720 | 0.08543 | 0.2126 | 0.04665 | 0.03143 | 0.03527 | 0.02859 | [7 empty] | 0.165 | 0.027 | 0.019 | 0.018 | 0.016 | 0.017667 | 0.025 | 0.086 | 0.052 | 0.091 | 0.082333 | 0.084 | 0.076 | 0.101 | 0.081
| 721 | 0.08827 | 0.2194 | 0.04736 | 0.03173 | 0.03527 | 0.02866 | [7 empty] | 0.17 | 0.026 | 0.019 | 0.018 | 0.016 | 0.017667 | 0.025 | 0.086 | 0.054 | 0.091 | 0.082333 | 0.085 | 0.076 | 0.101 | 0.081
| 722 | 0.09238 | 0.2263 | 0.04813 | 0.03195 | 0.03534 | 0.02879 | [7 empty] | 0.174 | 0.027 | 0.02 | 0.018 | 0.016 | 0.018 | 0.025 | 0.086 | 0.056 | 0.091 | 0.082667 | 0.085 | 0.076667 | 0.101 | 0.081
| 723 | 0.09617 | 0.233 | 0.04883 | 0.03212 | 0.03542 | 0.0288 | [7 empty] | 0.18 | 0.026 | 0.02 | 0.019 | 0.016 | 0.018333 | 0.026 | 0.086 | 0.058 | 0.091 | 0.082333 | 0.085 | 0.077333 | 0.102 | 0.082
| 724 | 0.09964 | 0.2396 | 0.04964 | 0.03226 | 0.03549 | 0.02901 | [7 empty] | 0.187 | 0.026 | 0.019 | 0.019 | 0.016 | 0.018 | 0.026 | 0.087 | 0.059 | 0.092 | 0.083 | 0.086 | 0.077333 | 0.102 | 0.081667
| 725 | 0.1037 | 0.2465 | 0.05037 | 0.03253 | 0.03559 | 0.02903 | [7 empty] | 0.191 | 0.026 | 0.019 | 0.018 | 0.016 | 0.017667 | 0.026 | 0.086 | 0.061 | 0.093 | 0.084333 | 0.087 | 0.078 | 0.102 | 0.082333
| 726 | 0.1076 | 0.253 | 0.05122 | 0.03281 | 0.03561 | 0.02905 | [7 empty] | 0.196 | 0.027 | 0.02 | 0.018 | 0.016 | 0.018 | 0.026 | 0.086 | 0.062 | 0.094 | 0.085 | 0.086 | 0.078 | 0.102 | 0.082333
| 727 | 0.112 | 0.2602 | 0.05198 | 0.03301 | 0.03587 | 0.0293 | [7 empty] | 0.202 | 0.027 | 0.02 | 0.017 | 0.016 | 0.017667 | 0.027 | 0.086 | 0.063 | 0.094 | 0.085 | 0.086 | 0.078 | 0.102 | 0.082333
| 728 | 0.1163 | 0.2668 | 0.05278 | 0.03324 | 0.03586 | 0.02935 | [7 empty] | 0.208 | 0.026 | 0.02 | 0.018 | 0.016 | 0.018 | 0.027 | 0.087 | 0.065 | 0.094 | 0.085333 | 0.086 | 0.078667 | 0.104 | 0.083333
| 729 | 0.1207 | 0.273 | 0.05361 | 0.03335 | 0.03587 | 0.02937 | [7 empty] | 0.212 | 0.026 | 0.02 | 0.018 | 0.016 | 0.018 | 0.027 | 0.087 | 0.068 | 0.095 | 0.086 | 0.086 | 0.079 | 0.104 | 0.083667
| 730 | 0.1254 | 0.2798 | 0.05442 | 0.03366 | 0.03605 | 0.02954 | [7 empty] | 0.215 | 0.026 | 0.02 | 0.018 | 0.017 | 0.018333 | 0.027 | 0.087 | 0.07 | 0.095 | 0.086667 | 0.087 | 0.08 | 0.105 | 0.084333
| 731 | 0.1304 | 0.2865 | 0.05512 | 0.03389 | 0.03617 | 0.02956 | [7 empty] | 0.22 | 0.027 | 0.02 | 0.019 | 0.017 | 0.018667 | 0.028 | 0.088 | 0.071 | 0.097 | 0.088 | 0.088 | 0.080333 | 0.106 | 0.085667
| 732 | 0.1354 | 0.2929 | 0.05604 | 0.03412 | 0.0363 | 0.02973 | [7 empty] | 0.226 | 0.027 | 0.02 | 0.019 | 0.016 | 0.018333 | 0.029 | 0.088 | 0.072 | 0.097 | 0.088333 | 0.089 | 0.081 | 0.106 | 0.085667
| 733 | 0.1409 | 0.2996 | 0.05685 | 0.03447 | 0.03639 | 0.02984 | [7 empty] | 0.231 | 0.027 | 0.02 | 0.019 | 0.016 | 0.018333 | 0.029 | 0.087 | 0.074 | 0.096 | 0.087667 | 0.089 | 0.080667 | 0.106 | 0.085333
| 734 | 0.1464 | 0.3061 | 0.05773 | 0.0347 | 0.03643 | 0.03007 | [7 empty] | 0.236 | 0.027 | 0.02 | 0.018 | 0.016 | 0.018 | 0.03 | 0.087 | 0.076 | 0.096 | 0.088 | 0.089 | 0.081 | 0.106 | 0.085667
| 735 | 0.1521 | 0.3124 | 0.05857 | 0.0349 | 0.03661 | 0.03015 | [7 empty] | 0.242 | 0.028 | 0.021 | 0.019 | 0.016 | 0.018667 | 0.03 | 0.088 | 0.077 | 0.099 | 0.09 | 0.089 | 0.082 | 0.108 | 0.087
| 736 | 0.158 | 0.3188 | 0.05936 | 0.03516 | 0.03677 | 0.03026 | [7 empty] | 0.246 | 0.028 | 0.021 | 0.019 | 0.017 | 0.019 | 0.031 | 0.089 | 0.079 | 0.1 | 0.091 | 0.09 | 0.082667 | 0.109 | 0.088
| 737 | 0.1641 | 0.3253 | 0.06028 | 0.03559 | 0.03696 | 0.03035 | [7 empty] | 0.25 | 0.028 | 0.021 | 0.019 | 0.017 | 0.019 | 0.032 | 0.09 | 0.082 | 0.101 | 0.092 | 0.091 | 0.084 | 0.111 | 0.089333
| 738 | 0.1703 | 0.3314 | 0.06116 | 0.03581 | 0.03722 | 0.03064 | [7 empty] | 0.256 | 0.027 | 0.021 | 0.019 | 0.017 | 0.019 | 0.032 | 0.089 | 0.083 | 0.102 | 0.094 | 0.093 | 0.085667 | 0.112 | 0.090667
| 739 | 0.1763 | 0.3377 | 0.06193 | 0.03614 | 0.03735 | 0.03073 | [7 empty] | 0.262 | 0.028 | 0.021 | 0.019 | 0.018 | 0.019333 | 0.033 | 0.089 | 0.086 | 0.103 | 0.095333 | 0.095 | 0.087333 | 0.113 | 0.091333
| 740 | 0.1829 | 0.3444 | 0.06278 | 0.03646 | 0.03752 | 0.03084 | [7 empty] | 0.266 | 0.028 | 0.021 | 0.019 | 0.017 | 0.019 | 0.033 | 0.089 | 0.087 | 0.103 | 0.095333 | 0.095 | 0.087 | 0.114 | 0.092333
| 741 | 0.1893 | 0.3504 | 0.06362 | 0.03676 | 0.03775 | 0.03108 | [7 empty] | 0.27 | 0.028 | 0.021 | 0.02 | 0.017 | 0.019333 | 0.034 | 0.09 | 0.089 | 0.104 | 0.096 | 0.096 | 0.087667 | 0.114 | 0.093
| 742 | 0.196 | 0.3567 | 0.06439 | 0.0371 | 0.03807 | 0.03119 | [7 empty] | 0.273 | 0.028 | 0.021 | 0.019 | 0.017 | 0.019 | 0.036 | 0.091 | 0.091 | 0.104 | 0.096667 | 0.096 | 0.088333 | 0.116 | 0.094333
| 743 | 0.2028 | 0.3626 | 0.06525 | 0.0376 | 0.03824 | 0.03153 | [7 empty] | 0.278 | 0.028 | 0.021 | 0.019 | 0.017 | 0.019 | 0.037 | 0.092 | 0.093 | 0.105 | 0.097667 | 0.096 | 0.088 | 0.117 | 0.095333
| 744 | 0.2095 | 0.3685 | 0.06604 | 0.03788 | 0.03856 | 0.03161 | [7 empty] | 0.283 | 0.028 | 0.022 | 0.02 | 0.017 | 0.019667 | 0.037 | 0.091 | 0.095 | 0.107 | 0.099667 | 0.097 | 0.089667 | 0.118 | 0.096333
| 745 | 0.2162 | 0.3742 | 0.06677 | 0.03833 | 0.03898 | 0.03185 | [7 empty] | 0.288 | 0.029 | 0.022 | 0.02 | 0.018 | 0.02 | 0.038 | 0.092 | 0.097 | 0.11 | 0.10133 | 0.1 | 0.092333 | 0.12 | 0.098
| 746 | 0.223 | 0.3795 | 0.06769 | 0.03885 | 0.03929 | 0.03209 | [7 empty] | 0.293 | 0.028 | 0.021 | 0.02 | 0.018 | 0.019667 | 0.04 | 0.093 | 0.099 | 0.111 | 0.10233 | 0.101 | 0.093 | 0.121 | 0.099
| 747 | 0.2299 | 0.3851 | 0.06845 | 0.03918 | 0.03971 | 0.03233 | [7 empty] | 0.296 | 0.029 | 0.022 | 0.021 | 0.018 | 0.020333 | 0.041 | 0.095 | 0.101 | 0.112 | 0.104 | 0.101 | 0.093667 | 0.122 | 0.1
| 748 | 0.237 | 0.3907 | 0.06934 | 0.03968 | 0.04001 | 0.03266 | [7 empty] | 0.3 | 0.029 | 0.022 | 0.021 | 0.019 | 0.020667 | 0.043 | 0.095 | 0.103 | 0.113 | 0.106 | 0.103 | 0.095667 | 0.124 | 0.10167
| 749 | 0.2438 | 0.3964 | 0.07009 | 0.0402 | 0.0405 | 0.03288 | [7 empty] | 0.304 | 0.03 | 0.023 | 0.021 | 0.019 | 0.021 | 0.044 | 0.095 | 0.105 | 0.115 | 0.10767 | 0.105 | 0.098 | 0.127 | 0.104
| 750 | 0.2509 | 0.4018 | 0.07085 | 0.04075 | 0.04093 | 0.03317 | [7 empty] | 0.308 | 0.03 | 0.023 | 0.02 | 0.019 | 0.020667 | 0.044 | 0.096 | 0.106 | 0.117 | 0.10967 | 0.106 | 0.099 | 0.129 | 0.10567
| 751 | 0.2578 | 0.4069 | 0.07164 | 0.04133 | 0.04147 | 0.03358 | [7 empty] | 0.313 | 0.03 | 0.023 | 0.021 | 0.019 | 0.021 | 0.045 | 0.097 | 0.108 | 0.119 | 0.111 | 0.108 | 0.10033 | 0.131 | 0.107
| 752 | 0.2644 | 0.4119 | 0.07241 | 0.04191 | 0.04205 | 0.034 | [7 empty] | 0.317 | 0.031 | 0.023 | 0.021 | 0.02 | 0.021333 | 0.047 | 0.097 | 0.11 | 0.121 | 0.11333 | 0.11 | 0.102 | 0.132 | 0.10833
| 753 | 0.2713 | 0.4174 | 0.07331 | 0.04259 | 0.0427 | 0.03433 | [7 empty] | 0.321 | 0.032 | 0.024 | 0.022 | 0.02 | 0.022 | 0.049 | 0.098 | 0.111 | 0.122 | 0.11467 | 0.111 | 0.10333 | 0.134 | 0.11067
| 754 | 0.2783 | 0.4223 | 0.07413 | 0.04339 | 0.04348 | 0.03467 | [7 empty] | 0.326 | 0.032 | 0.024 | 0.022 | 0.02 | 0.022 | 0.051 | 0.099 | 0.113 | 0.124 | 0.11733 | 0.113 | 0.105 | 0.137 | 0.113
| 755 | 0.2851 | 0.4276 | 0.07498 | 0.04414 | 0.04417 | 0.03514 | [7 empty] | 0.328 | 0.032 | 0.024 | 0.022 | 0.02 | 0.022 | 0.051 | 0.099 | 0.115 | 0.126 | 0.11933 | 0.115 | 0.10667 | 0.138 | 0.11433
| 756 | 0.2918 | 0.4324 | 0.07582 | 0.04494 | 0.04488 | 0.03559 | [7 empty] | 0.332 | 0.032 | 0.024 | 0.023 | 0.021 | 0.022667 | 0.053 | 0.102 | 0.117 | 0.129 | 0.12167 | 0.116 | 0.10867 | 0.138 | 0.11533
| 757 | 0.298 | 0.4374 | 0.07673 | 0.04577 | 0.04586 | 0.03633 | [7 empty] | 0.337 | 0.033 | 0.025 | 0.023 | 0.021 | 0.023 | 0.055 | 0.104 | 0.118 | 0.132 | 0.124 | 0.119 | 0.112 | 0.142 | 0.11833
| 758 | 0.3045 | 0.4425 | 0.07754 | 0.04669 | 0.04669 | 0.03684 | [7 empty] | 0.341 | 0.035 | 0.025 | 0.023 | 0.021 | 0.023 | 0.057 | 0.105 | 0.122 | 0.134 | 0.126 | 0.121 | 0.11433 | 0.145 | 0.12033
| 759 | 0.3111 | 0.4473 | 0.07852 | 0.04785 | 0.04798 | 0.03746 | [7 empty] | 0.344 | 0.036 | 0.025 | 0.024 | 0.021 | 0.023333 | 0.058 | 0.106 | 0.124 | 0.136 | 0.12833 | 0.124 | 0.116 | 0.146 | 0.121
| 760 | 0.3171 | 0.4518 | 0.07941 | 0.04894 | 0.04918 | 0.03815 | [7 empty] | 0.346 | 0.037 | 0.026 | 0.024 | 0.022 | 0.024 | 0.059 | 0.107 | 0.126 | 0.138 | 0.13033 | 0.125 | 0.11733 | 0.148 | 0.12267
| 761 | 0.323 | 0.4567 | 0.08053 | 0.04998 | 0.05039 | 0.03893 | [7 empty] | 0.349 | 0.038 | 0.027 | 0.024 | 0.023 | 0.024667 | 0.062 | 0.11 | 0.128 | 0.139 | 0.132 | 0.127 | 0.11933 | 0.15 | 0.124
| 762 | 0.3291 | 0.4612 | 0.08142 | 0.05119 | 0.05188 | 0.0397 | [7 empty] | 0.354 | 0.039 | 0.027 | 0.025 | 0.024 | 0.025333 | 0.065 | 0.112 | 0.129 | 0.141 | 0.13467 | 0.129 | 0.12167 | 0.153 | 0.12667
| 763 | 0.3344 | 0.466 | 0.08244 | 0.05251 | 0.05336 | 0.04046 | [7 empty] | 0.359 | 0.039 | 0.027 | 0.025 | 0.024 | 0.025333 | 0.067 | 0.115 | 0.13 | 0.144 | 0.13733 | 0.132 | 0.124 | 0.155 | 0.12867
| 764 | 0.3401 | 0.4705 | 0.08361 | 0.05404 | 0.05496 | 0.04141 | [7 empty] | 0.364 | 0.041 | 0.028 | 0.026 | 0.025 | 0.026333 | 0.068 | 0.118 | 0.132 | 0.147 | 0.14033 | 0.135 | 0.127 | 0.156 | 0.13033
| 765 | 0.3449 | 0.4751 | 0.08483 | 0.05538 | 0.05671 | 0.04237 | [7 empty] | 0.367 | 0.042 | 0.03 | 0.026 | 0.025 | 0.027 | 0.07 | 0.118 | 0.134 | 0.15 | 0.14367 | 0.137 | 0.13 | 0.159 | 0.133
| 766 | 0.3499 | 0.4792 | 0.08603 | 0.05707 | 0.05858 | 0.04349 | [7 empty] | 0.371 | 0.044 | 0.031 | 0.027 | 0.026 | 0.028 | 0.072 | 0.12 | 0.136 | 0.153 | 0.14667 | 0.14 | 0.133 | 0.161 | 0.135
| 767 | 0.3546 | 0.4833 | 0.08744 | 0.0587 | 0.06061 | 0.04478 | [7 empty] | 0.375 | 0.045 | 0.031 | 0.028 | 0.027 | 0.028667 | 0.074 | 0.123 | 0.138 | 0.156 | 0.15 | 0.144 | 0.13533 | 0.164 | 0.13733
| 768 | 0.3594 | 0.4875 | 0.08879 | 0.06058 | 0.06276 | 0.04612 | [7 empty] | 0.378 | 0.046 | 0.032 | 0.03 | 0.028 | 0.03 | 0.076 | 0.128 | 0.14 | 0.158 | 0.152 | 0.146 | 0.13833 | 0.165 | 0.13933
| 769 | 0.3636 | 0.4921 | 0.09036 | 0.06255 | 0.06511 | 0.04735 | [7 empty] | 0.383 | 0.049 | 0.033 | 0.031 | 0.03 | 0.031333 | 0.078 | 0.13 | 0.143 | 0.161 | 0.155 | 0.149 | 0.14167 | 0.166 | 0.14033
| 770 | 0.3678 | 0.4955 | 0.09193 | 0.06444 | 0.06764 | 0.04882 | [7 empty] | 0.386 | 0.051 | 0.034 | 0.031 | 0.032 | 0.032333 | 0.08 | 0.134 | 0.146 | 0.164 | 0.15767 | 0.152 | 0.14367 | 0.169 | 0.142
| 771 | 0.3716 | 0.5 | 0.09372 | 0.0666 | 0.07045 | 0.05052 | [7 empty] | 0.389 | 0.052 | 0.036 | 0.032 | 0.032 | 0.033333 | 0.082 | 0.137 | 0.149 | 0.166 | 0.16 | 0.155 | 0.14567 | 0.171 | 0.14367
| 772 | 0.375 | 0.5033 | 0.09551 | 0.069 | 0.07336 | 0.0522 | [7 empty] | 0.392 | 0.055 | 0.038 | 0.033 | 0.033 | 0.034667 | 0.083 | 0.138 | 0.15 | 0.169 | 0.163 | 0.157 | 0.149 | 0.173 | 0.14633
| 773 | 0.3789 | 0.5081 | 0.09749 | 0.0714 | 0.07656 | 0.05408 | [7 empty] | 0.397 | 0.058 | 0.039 | 0.035 | 0.035 | 0.036333 | 0.087 | 0.142 | 0.152 | 0.171 | 0.16633 | 0.161 | 0.15267 | 0.176 | 0.149
| 774 | 0.3822 | 0.5116 | 0.09968 | 0.07395 | 0.08002 | 0.05612 | [7 empty] | 0.401 | 0.061 | 0.04 | 0.036 | 0.037 | 0.037667 | 0.09 | 0.146 | 0.153 | 0.174 | 0.16967 | 0.166 | 0.15633 | 0.179 | 0.15033
| 775 | 0.3852 | 0.5151 | 0.1018 | 0.07659 | 0.08342 | 0.05811 | [7 empty] | 0.401 | 0.062 | 0.042 | 0.036 | 0.038 | 0.038667 | 0.092 | 0.148 | 0.154 | 0.177 | 0.17233 | 0.168 | 0.15867 | 0.18 | 0.15133
| 776 | 0.3881 | 0.5189 | 0.1049 | 0.07936 | 0.08732 | 0.06045 | [7 empty] | 0.405 | 0.064 | 0.044 | 0.038 | 0.039 | 0.040333 | 0.095 | 0.151 | 0.157 | 0.181 | 0.17633 | 0.17 | 0.16167 | 0.181 | 0.15333
| 777 | 0.3912 | 0.5229 | 0.1076 | 0.08219 | 0.09119 | 0.0629 | [7 empty] | 0.408 | 0.067 | 0.045 | 0.041 | 0.041 | 0.042333 | 0.096 | 0.156 | 0.16 | 0.184 | 0.17933 | 0.174 | 0.16567 | 0.184 | 0.15567
| 778 | 0.3937 | 0.5262 | 0.1104 | 0.08538 | 0.09547 | 0.06545 | [7 empty] | 0.41 | 0.072 | 0.048 | 0.043 | 0.044 | 0.045 | 0.098 | 0.159 | 0.163 | 0.187 | 0.18233 | 0.179 | 0.169 | 0.187 | 0.158
| 779 | 0.3965 | 0.5292 | 0.1134 | 0.08864 | 0.1002 | 0.06827 | [7 empty] | 0.413 | 0.075 | 0.05 | 0.046 | 0.046 | 0.047333 | 0.1 | 0.163 | 0.165 | 0.189 | 0.18433 | 0.182 | 0.172 | 0.189 | 0.15967
| 780 | 0.3986 | 0.5332 | 0.1166 | 0.09208 | 0.1046 | 0.07123 | [7 empty] | 0.416 | 0.078 | 0.052 | 0.048 | 0.048 | 0.049333 | 0.103 | 0.166 | 0.167 | 0.192 | 0.188 | 0.185 | 0.175 | 0.19 | 0.16067
| 781 | 0.4012 | 0.5368 | 0.1199 | 0.09564 | 0.1109 | 0.07431 | [7 empty] | 0.417 | 0.082 | 0.055 | 0.05 | 0.05 | 0.051667 | 0.106 | 0.169 | 0.168 | 0.196 | 0.192 | 0.19 | 0.17933 | 0.191 | 0.16233
| 782 | 0.403 | 0.5395 | 0.1232 | 0.0994 | 0.1163 | 0.07769 | [7 empty] | 0.419 | 0.086 | 0.057 | 0.052 | 0.053 | 0.054 | 0.109 | 0.173 | 0.171 | 0.199 | 0.195 | 0.195 | 0.18333 | 0.192 | 0.164
| 783 | 0.4054 | 0.5433 | 0.127 | 0.1033 | 0.1221 | 0.08126 | [7 empty] | 0.423 | 0.091 | 0.061 | 0.054 | 0.056 | 0.057 | 0.111 | 0.179 | 0.174 | 0.204 | 0.19867 | 0.199 | 0.18767 | 0.195 | 0.16633
| 784 | 0.4076 | 0.5457 | 0.131 | 0.1069 | 0.1281 | 0.08485 | [7 empty] | 0.426 | 0.097 | 0.065 | 0.058 | 0.058 | 0.060333 | 0.115 | 0.186 | 0.177 | 0.209 | 0.203 | 0.204 | 0.19333 | 0.199 | 0.16933
| 785 | 0.4099 | 0.5492 | 0.1353 | 0.1121 | 0.1342 | 0.08869 | [7 empty] | 0.428 | 0.102 | 0.068 | 0.062 | 0.061 | 0.063667 | 0.118 | 0.189 | 0.179 | 0.212 | 0.206 | 0.208 | 0.19733 | 0.203 | 0.173
| 786 | 0.412 | 0.5526 | 0.1398 | 0.1166 | 0.1408 | 0.09281 | [7 empty] | 0.431 | 0.105 | 0.07 | 0.065 | 0.063 | 0.066 | 0.119 | 0.192 | 0.18 | 0.215 | 0.209 | 0.213 | 0.20167 | 0.206 | 0.17533
| 787 | 0.4134 | 0.5559 | 0.1444 | 0.1213 | 0.1479 | 0.09709 | [7 empty] | 0.435 | 0.109 | 0.074 | 0.067 | 0.067 | 0.069333 | 0.122 | 0.195 | 0.182 | 0.216 | 0.21167 | 0.218 | 0.205 | 0.205 | 0.176
| 788 | 0.4157 | 0.5591 | 0.1492 | 0.1259 | 0.1551 | 0.1016 | [7 empty] | 0.438 | 0.114 | 0.079 | 0.07 | 0.072 | 0.073667 | 0.124 | 0.199 | 0.184 | 0.22 | 0.21533 | 0.222 | 0.20933 | 0.207 | 0.178
| 789 | 0.4176 | 0.561 | 0.1546 | 0.1307 | 0.1626 | 0.1063 | [7 empty] | 0.441 | 0.119 | 0.083 | 0.074 | 0.075 | 0.077333 | 0.126 | 0.204 | 0.187 | 0.225 | 0.21967 | 0.227 | 0.21367 | 0.21 | 0.18033
| 790 | 0.4196 | 0.564 | 0.159 | 0.1352 | 0.1699 | 0.1106 | [7 empty] | 0.445 | 0.125 | 0.087 | 0.077 | 0.077 | 0.080333 | 0.129 | 0.21 | 0.19 | 0.228 | 0.22367 | 0.232 | 0.219 | 0.213 | 0.18267
| 791 | [13 empty] | 0.448 | 0.131 | 0.091 | 0.081 | 0.08 | 0.084 | 0.131 | 0.216 | 0.192 | 0.23 | 0.22633 | 0.237 | 0.22233 | 0.215 | 0.18433
| 792 | [13 empty] | 0.449 | 0.136 | 0.095 | 0.086 | 0.084 | 0.088333 | 0.134 | 0.222 | 0.194 | 0.232 | 0.229 | 0.24 | 0.22567 | 0.216 | 0.18633
| 793 | [13 empty] | 0.452 | 0.141 | 0.099 | 0.091 | 0.088 | 0.092667 | 0.138 | 0.226 | 0.197 | 0.235 | 0.23167 | 0.244 | 0.23 | 0.219 | 0.18867
| 794 | [13 empty] | 0.454 | 0.146 | 0.104 | 0.094 | 0.092 | 0.096667 | 0.14 | 0.23 | 0.199 | 0.238 | 0.234 | 0.251 | 0.23567 | 0.224 | 0.19167
| 795 | [13 empty] | 0.457 | 0.152 | 0.109 | 0.098 | 0.096 | 0.101 | 0.14 | 0.235 | 0.199 | 0.241 | 0.23733 | 0.257 | 0.241 | 0.228 | 0.19467
| 796 | [13 empty] | 0.461 | 0.16 | 0.114 | 0.102 | 0.101 | 0.10567 | 0.144 | 0.24 | 0.203 | 0.244 | 0.241 | 0.262 | 0.24567 | 0.232 | 0.198
| 797 | [13 empty] | 0.465 | 0.167 | 0.119 | 0.108 | 0.106 | 0.111 | 0.146 | 0.245 | 0.206 | 0.249 | 0.246 | 0.267 | 0.251 | 0.236 | 0.20333
| 798 | [13 empty] | 0.466 | 0.174 | 0.124 | 0.113 | 0.108 | 0.115 | 0.149 | 0.251 | 0.209 | 0.253 | 0.249 | 0.271 | 0.25467 | 0.239 | 0.207
| 799 | [13 empty] | 0.468 | 0.18 | 0.128 | 0.118 | 0.113 | 0.11967 | 0.153 | 0.256 | 0.213 | 0.256 | 0.25133 | 0.278 | 0.26033 | 0.243 | 0.21033
| 800 | [13 empty] | 0.471 | 0.186 | 0.134 | 0.123 | 0.118 | 0.125 | 0.155 | 0.26 | 0.215 | 0.258 | 0.254 | 0.285 | 0.266 | 0.248 | 0.21333
| 801 | [13 empty] | 0.472 | 0.189 | 0.139 | 0.129 | 0.121 | 0.12967 | 0.158 | 0.266 | 0.217 | 0.26 | 0.25667 | 0.29 | 0.269 | 0.249 | 0.215
| 802 | [13 empty] | 0.474 | 0.195 | 0.144 | 0.134 | 0.125 | 0.13433 | 0.163 | 0.273 | 0.221 | 0.263 | 0.26 | 0.296 | 0.27467 | 0.251 | 0.218
| 803 | [13 empty] | 0.477 | 0.202 | 0.151 | 0.139 | 0.131 | 0.14033 | 0.166 | 0.279 | 0.223 | 0.267 | 0.26267 | 0.301 | 0.279 | 0.254 | 0.22033
| 804 | [13 empty] | 0.479 | 0.208 | 0.159 | 0.144 | 0.137 | 0.14667 | 0.168 | 0.282 | 0.226 | 0.272 | 0.26733 | 0.308 | 0.286 | 0.262 | 0.22567
| 805 | [13 empty] | 0.479 | 0.215 | 0.164 | 0.148 | 0.141 | 0.151 | 0.17 | 0.285 | 0.225 | 0.277 | 0.272 | 0.315 | 0.29233 | 0.267 | 0.23067
| 806 | [13 empty] | 0.482 | 0.221 | 0.167 | 0.152 | 0.143 | 0.154 | 0.17 | 0.288 | 0.227 | 0.279 | 0.275 | 0.322 | 0.29667 | 0.27 | 0.234
| 807 | [13 empty] | 0.487 | 0.227 | 0.172 | 0.157 | 0.148 | 0.159 | 0.173 | 0.293 | 0.23 | 0.281 | 0.27733 | 0.329 | 0.302 | 0.273 | 0.23633
| 808 | [13 empty] | 0.49 | 0.233 | 0.177 | 0.163 | 0.151 | 0.16367 | 0.176 | 0.3 | 0.232 | 0.285 | 0.28 | 0.336 | 0.30833 | 0.277 | 0.24
| 809 | [13 empty] | 0.491 | 0.238 | 0.183 | 0.168 | 0.159 | 0.17 | 0.178 | 0.305 | 0.234 | 0.287 | 0.282 | 0.341 | 0.31233 | 0.282 | 0.24533
| 810 | [13 empty] | 0.491 | 0.245 | 0.189 | 0.174 | 0.166 | 0.17633 | 0.181 | 0.31 | 0.237 | 0.29 | 0.286 | 0.346 | 0.31767 | 0.288 | 0.24933
| 811 | [13 empty] | 0.492 | 0.25 | 0.194 | 0.179 | 0.169 | 0.18067 | 0.183 | 0.314 | 0.241 | 0.294 | 0.29 | 0.353 | 0.32467 | 0.291 | 0.25267
| 812 | [13 empty] | 0.491 | 0.252 | 0.2 | 0.182 | 0.17 | 0.184 | 0.184 | 0.316 | 0.244 | 0.298 | 0.294 | 0.362 | 0.33333 | 0.297 | 0.258
| 813 | [13 empty] | 0.492 | 0.258 | 0.206 | 0.185 | 0.175 | 0.18867 | 0.187 | 0.321 | 0.244 | 0.301 | 0.297 | 0.37 | 0.33933 | 0.302 | 0.26267
| 814 | [13 empty] | 0.495 | 0.264 | 0.211 | 0.193 | 0.18 | 0.19467 | 0.189 | 0.325 | 0.247 | 0.302 | 0.29833 | 0.376 | 0.34333 | 0.307 | 0.26633
| 815 | [13 empty] | 0.501 | 0.27 | 0.217 | 0.2 | 0.184 | 0.20033 | 0.193 | 0.333 | 0.252 | 0.306 | 0.30067 | 0.382 | 0.34767 | 0.311 | 0.27
| 816 | [13 empty] | 0.506 | 0.277 | 0.224 | 0.205 | 0.189 | 0.206 | 0.198 | 0.341 | 0.254 | 0.312 | 0.30433 | 0.389 | 0.35333 | 0.316 | 0.27467
| 817 | [13 empty] | 0.505 | 0.28 | 0.227 | 0.205 | 0.193 | 0.20833 | 0.198 | 0.343 | 0.255 | 0.317 | 0.309 | 0.396 | 0.35967 | 0.321 | 0.281
| 818 | [13 empty] | 0.503 | 0.285 | 0.23 | 0.21 | 0.197 | 0.21233 | 0.201 | 0.346 | 0.257 | 0.319 | 0.312 | 0.402 | 0.36667 | 0.326 | 0.28567
| 819 | [13 empty] | 0.504 | 0.292 | 0.238 | 0.217 | 0.201 | 0.21867 | 0.203 | 0.351 | 0.264 | 0.318 | 0.312 | 0.405 | 0.37133 | 0.333 | 0.289
| 820 | [13 empty] | 0.508 | 0.295 | 0.243 | 0.222 | 0.208 | 0.22433 | 0.203 | 0.356 | 0.268 | 0.322 | 0.31667 | 0.415 | 0.377 | 0.338 | 0.29333
| 821 | [13 empty] | 0.512 | 0.3 | 0.247 | 0.225 | 0.211 | 0.22767 | 0.207 | 0.36 | 0.267 | 0.325 | 0.31967 | 0.424 | 0.38233 | 0.34 | 0.29633
| 822 | [13 empty] | 0.512 | 0.306 | 0.253 | 0.231 | 0.212 | 0.232 | 0.209 | 0.362 | 0.269 | 0.325 | 0.32033 | 0.431 | 0.38967 | 0.343 | 0.30033
| 823 | [13 empty] | 0.511 | 0.313 | 0.257 | 0.237 | 0.218 | 0.23733 | 0.21 | 0.368 | 0.273 | 0.328 | 0.32433 | 0.438 | 0.397 | 0.352 | 0.30633
| 824 | [13 empty] | 0.512 | 0.317 | 0.259 | 0.239 | 0.224 | 0.24067 | 0.215 | 0.372 | 0.276 | 0.334 | 0.32767 | 0.444 | 0.40133 | 0.358 | 0.31133
| 825 | [13 empty] | 0.515 | 0.322 | 0.263 | 0.243 | 0.231 | 0.24567 | 0.219 | 0.376 | 0.28 | 0.337 | 0.331 | 0.451 | 0.40567 | 0.362 | 0.31733
| 826 | [13 empty] | 0.515 | 0.325 | 0.269 | 0.249 | 0.236 | 0.25133 | 0.22 | 0.383 | 0.281 | 0.34 | 0.33267 | 0.457 | 0.41167 | 0.367 | 0.323
| 827 | [13 empty] | 0.516 | 0.327 | 0.279 | 0.255 | 0.24 | 0.258 | 0.224 | 0.386 | 0.283 | 0.342 | 0.335 | 0.462 | 0.418 | 0.37 | 0.32533
| 828 | [13 empty] | 0.519 | 0.333 | 0.285 | 0.261 | 0.244 | 0.26333 | 0.228 | 0.39 | 0.288 | 0.345 | 0.33833 | 0.467 | 0.425 | 0.375 | 0.328
| 829 | [13 empty] | 0.523 | 0.34 | 0.288 | 0.266 | 0.247 | 0.267 | 0.231 | 0.394 | 0.287 | 0.353 | 0.34367 | 0.478 | 0.43433 | 0.385 | 0.335
| 830 | [13 empty] | 0.524 | 0.344 | 0.291 | 0.268 | 0.247 | 0.26867 | 0.232 | 0.397 | 0.289 | 0.353 | 0.343 | 0.483 | 0.43833 | 0.393 | 0.342
[24 empty] | 0.351 | 0.34233 | 0.49 | 0.44333 | 0.397 | 0.34667
[24 empty] | 0.352 | 0.34467 | 0.502 | 0.45133 | 0.401 | 0.35167
[24 empty] | 0.354 | 0.348 | 0.511 | 0.458 | 0.407 | 0.35667
[24 empty] | 0.358 | 0.35 | 0.516 | 0.46367 | 0.413 | 0.35967
[24 empty] | 0.362 | 0.35167 | 0.522 | 0.47 | 0.418 | 0.363
[24 empty] | 0.365 | 0.35533 | 0.526 | 0.476 | 0.427 | 0.37033
[24 empty] | 0.371 | 0.36067 | 0.531 | 0.48267 | 0.435 | 0.37867
[24 empty] | 0.375 | 0.363 | 0.54 | 0.48867 | 0.437 | 0.38167
[24 empty] | 0.376 | 0.36233 | 0.548 | 0.49467 | 0.441 | 0.38567
[24 empty] | 0.377 | 0.36533 | 0.557 | 0.50133 | 0.449 | 0.39267
[24 empty] | 0.379 | 0.368 | 0.56 | 0.50367 | 0.455 | 0.39667
[24 empty] | 0.38 | 0.37 | 0.567 | 0.51 | 0.459 | 0.40067
[24 empty] | 0.381 | 0.37133 | 0.579 | 0.51967 | 0.465 | 0.40833
[24 empty] | 0.386 | 0.375 | 0.582 | 0.525 | 0.473 | 0.41533
[24 empty] | 0.39 | 0.376 | 0.586 | 0.53067 | 0.48 | 0.42
[24 empty] | 0.393 | 0.379 | 0.598 | 0.53967 | 0.486 | 0.42633
[24 empty] | 0.394 | 0.38167 | 0.605 | 0.54633 | 0.491 | 0.43233
[24 empty] | 0.394 | 0.38167 | 0.612 | 0.55233 | 0.501 | 0.439
[24 empty] | 0.397 | 0.38233 | 0.617 | 0.55833 | 0.511 | 0.447
[24 empty] | 0.403 | 0.38567 | 0.62 | 0.564 | 0.517 | 0.45367
[24 empty] | 0.403 | 0.38633 | 0.626 | 0.56933 | 0.52 | 0.45567
[24 empty] | 0.403 | 0.387 | 0.632 | 0.57267 | 0.521 | 0.457
[24 empty] | 0.404 | 0.391 | 0.646 | 0.583 | 0.53 | 0.46433
[24 empty] | 0.401 | 0.393 | 0.649 | 0.588 | 0.536 | 0.46933
[24 empty] | 0.406 | 0.39667 | 0.65 | 0.59133 | 0.543 | 0.47333
[24 empty] | 0.411 | 0.398 | 0.659 | 0.601 | 0.554 | 0.47967
[24 empty] | 0.412 | 0.399 | 0.664 | 0.60567 | 0.561 | 0.48567
[24 empty] | 0.414 | 0.40033 | 0.667 | 0.608 | 0.566 | 0.49333
[24 empty] | 0.415 | 0.40367 | 0.681 | 0.617 | 0.57 | 0.49833
[24 empty] | 0.416 | 0.40467 | 0.696 | 0.625 | 0.577 | 0.502
[24 empty] | 0.416 | 0.40167 | 0.696 | 0.62533 | 0.583 | 0.508
[24 empty] | 0.42 | 0.406 | 0.702 | 0.63467 | 0.594 | 0.51967
[24 empty] | 0.423 | 0.41 | 0.709 | 0.64467 | 0.603 | 0.525
[24 empty] | 0.424 | 0.41033 | 0.71 | 0.64867 | 0.604 | 0.525
[24 empty] | 0.426 | 0.41167 | 0.707 | 0.65133 | 0.606 | 0.528
[24 empty] | 0.427 | 0.41067 | 0.714 | 0.65733 | 0.61 | 0.53433
[24 empty] | 0.426 | 0.40867 | 0.724 | 0.66067 | 0.617 | 0.54233
[24 empty] | 0.425 | 0.40667 | 0.721 | 0.65767 | 0.619 | 0.54233
[24 empty] | 0.426 | 0.40967 | 0.716 | 0.65767 | 0.626 | 0.54167
[24 empty] | 0.425 | 0.41267 | 0.729 | 0.67167 | 0.633 | 0.54667
[24 empty] | 0.421 | 0.41033 | 0.738 | 0.67633 | 0.631 | 0.55033
[24 empty] | 0.427 | 0.41567 | 0.738 | 0.67533 | 0.639 | 0.56
[24 empty] | 0.43 | 0.421 | 0.743 | 0.67967 | 0.649 | 0.56733
[24 empty] | 0.424 | 0.41667 | 0.754 | 0.68633 | 0.65 | 0.56767
[24 empty] | 0.424 | 0.41433 | 0.756 | 0.69133 | 0.655 | 0.575
[24 empty] | 0.43 | 0.41933 | 0.756 | 0.69333 | 0.662 | 0.57867
[24 empty] | 0.43 | 0.42 | 0.761 | 0.70033 | 0.665 | 0.581
[24 empty] | 0.425 | 0.40433 | 0.757 | 0.705 | 0.677 | 0.58167

## Colour Space Calcs
Internal Calculations for Colour Spaces
This worksheet is only used for calculations
DO NOT ENTER ANY DATA HERE
Cells C53:C64 can be copied from here, they are in same format as Reference cell headings
XYZ to sRGB using values calculated in Data_Entry, Column M from spectrum
XYZ must be for 2 degree observer and D65 illuminant for these coefficients
Tristimulus values are divided by 100 for RGB conversion formulas
Linear Coefficients defined in sRGB standard
Copied Data / 100 |  | Coeff-R | Coeff-G | Coeff-B
X | 0.040349 | 3.2406 | -0.9689 | 0.0557
Y | 0.023149 | -1.5372 | 1.8758 | -0.204
Z | 0.15305 | -0.4986 | 0.0415 | 1.057
Linearized RGB |  | 0.018857 | 0.010681 | 0.1593
Nonlinear Transform |  | 0.1467 | 0.10417 | 0.43573 |  | Manipulation to match gamut
Clip Max Values to 1 |  | 0.1467 | 0.10417 | 0.43573 |  | Values less than 0 or greater than 1 are clipped
Clip Min Values to 0 |  | 0.1467 | 0.10417 | 0.43573
RESULT |  | 37 | 27 | 111 |  | Rounded Values on 0:255 scale
|  | R | G | B
Remember that ZERO values in the RGB system can just be out of gamut for the display abilities of this system
XYZ to CIELAB 1976 using values calculated in Data_Entry, Column M from spectrum
XYZ must be for 2 degree observer and D65 illuminant for these coefficients
Values are divided by the CIE reference values for this observer
For Y/Yn < 0.008856 anomalous values of hue angle may result from use of approximation formula
Note for Y/Yn < 0.008856 for L* - there is a further separate formula programmed here according to CIE
|  |  | Y/Yn | Calc
Copied Data |  | Ref | Adj Tri | Scratch
X | 4.0349 | 95.047 | 0.042451 | 0.34884
Y | 2.3149 | 100 | 0.023149 | 0.285
Z | 15.3052 | 108.883 | 0.14057 | 0.51995
RESULT |  | 17.0601 | 31.9211 | -46.9893 |  | Positive values of a = red, negative = green
|  | L* | a* | b* |  | Positive values of b = yellow, negative = blue
L* is "lightness" versus a perfect white at L*=100
Other useful CIE 1976 statistics
|  | C*ab | 56.8063 |  |  | Chroma - the distance from a=0 and b=0 in the colour space
|  | hab | 304.1894 |  |  | Hue-angle - the CCW angle from zero, with zero at positive a
CIELAB Colour Difference Relative to Reference (values originate in DATA ENTRY)
Best Reference is Mount Kenya Textiles Phthalogen Blue IF3GM cotton drill, Mihok #184a
Reference sample is from Li-Cor 1800 readings from 370 to 790 nm with integrating sphere as per Mihok(2002), but not published
Reference values below are reproduced from the Data Entry Worksheet
Reference | 184a | Sample |  | WN Permanent Blue PB29?
L* | 31.26 | 17.0601 |  | Delta L* | -14.1999 | POS = Sample is lighter
a* | 4.0357 | 31.9211 |  | Delta a* | 27.8854 | POS = Sample is redder, Negative = greener
b* | -43.9488 | -46.9893 |  | Delta b* | -3.0405 | POS = Sample is yellower, Negative = bluer
Do not interpret individual delta a-b values if Chroma difference is large
|  |  |  | Delta E*ab | 31.44 | Colour Difference in CIELAB space
C*ab | 44.1337 | 56.8063 |  | Delta C*ab | 12.6726 | Chroma Difference, POS = Sample is brighter
hab | 275.2466 | 304.1894 |  | Delta H*ab | 25.0249 | Hue-angle Difference, POS = Sample has higher angle
(Hue Angle difference is what is left after accounting for L & C in E)
R | 0 | 37
G | 76 | 27
B | 143 | 111
CMC(l:c) Colour Difference Relative to Standard Phthalogen Blue
This calculation weights lightness (l) and chroma (c) as desired by the user, typically 2:1
It is a textile indsutry standard and results in more circular rather than elipsoid areas of acceptability in the LAB colour space
Calculations use both the Delta LAB data and some of the standard characteristics in complex equations
Parameter |  | 2,1 are the defaults adopted by UK, USA, etc. standards organizations
l cmc | 2 | Lightness weighting factor
c cmc | 1 | Chroma weighting factor
Variable
SL | 0.82545 | Sample Lightness weighting factor - Conditional on L* for standard
SC | 2.4222 | Sample Chroma weighting factor - Conditioned on C*ab of standard
F | 0.99975 | Calculation Intermediate
Scratch | 0.64688 | Calc for Hue angle <164 or >345 - Conditional on hab of standard
Scratch | 0.7521 | Calc for Hue angle >=164 and <=345
T | 0.7521 | Calculation Intermediate
SH | 1.8219 | Sample Hue weighting factor
Delta E cmc | 17.0302 | Total Colour Difference in "weighted" CMC(l:c) space
NOTE |  | Contributions below are squared, then sqrt of total is taken
Delta L cmc | -8.6013 | POS = Sample is ligher
Delta C cmc | 5.2319 | Chroma Difference, POS = Sample is brighter
Delta H cmc | 13.7358 | Hue-angle Difference, POS = Sample has higher angle

## Data_Entry
NOTE HIDDEN WAVELENGTHS, CALCULATIONS IN ROWS ETC. | [17 empty] | L* | 31.26 | Reference Values
Insert 1 nm decimal reflectance into column F | [17 empty] | a* | 4.0357 | Paste these as required
Enter a Descriptive Label in cell A11, enter sample ID in B8 | [17 empty] | b* | -43.9488 | Examples in Reference Worksheet
Paste in reference values at Z1 (RGB values are not used)
Update the reference ID code in cell B9
ID codes and the label are transferred to the Dbase worksheet
[18 empty] | C*ab | 44.1337
Sample ID | 273 |  |  |  | WN PB29 | [11 empty] | THIS MUST BE A TEXT STRING | hab | 275.2466
Reference | 184 |  |  |  | 184a | [11 empty] | THIS MUST BE A TEXT STRING
[18 empty] | R | 0
WN Permanent Blue PB29? | [17 empty] | G | 76
Lambda (nm) | Xbar | Ybar | Zbar | D65 | Spectrum | Ybar*D65 | Xcalc | Ycalc | Zcalc | Results - CIE 1931 2 deg Observer | [7 empty] | B | 143
300 |  |  |  | 0.0341
301 |  |  |  | 0.36014
302 |  |  |  | 0.68618
303 |  |  |  | 1.0122
304 |  |  |  | 1.3383
305 |  |  |  | 1.6643
306 |  |  |  | 1.9903
307 |  |  |  | 2.3164
308 |  |  |  | 2.6424
309 |  |  |  | 2.9685
310 |  |  |  | 3.2945
311 |  |  |  | 4.9886
312 |  |  |  | 6.6828
313 |  |  |  | 8.377
314 |  |  |  | 10.0711
315 |  |  |  | 11.7652
316 |  |  |  | 13.4594
317 |  |  |  | 15.1535
318 |  |  |  | 16.8477
319 |  |  |  | 18.5418
320 |  |  |  | 20.236
321 |  |  |  | 21.9177
322 |  |  |  | 23.5995
323 |  |  |  | 25.2812
324 |  |  |  | 26.963
325 |  |  |  | 28.6447
326 |  |  |  | 30.3265
327 |  |  |  | 32.0082
328 |  |  |  | 33.69
329 |  |  |  | 35.3717
330 |  |  |  | 37.0535
331 |  |  |  | 37.343
332 |  |  |  | 37.6326
333 |  |  |  | 37.9221
334 |  |  |  | 38.2116
335 |  |  |  | 38.5011
336 |  |  |  | 38.7907
336 |  |  |  | 39.0802
338 |  |  |  | 39.3697
339 |  |  |  | 39.6593
340 |  |  |  | 39.9488
341 |  |  |  | 40.4451
342 |  |  |  | 40.9414
343 |  |  |  | 41.4377
344 |  |  |  | 41.934
345 |  |  |  | 42.4302
346 |  |  |  | 42.9265
347 |  |  |  | 43.4228
348 |  |  |  | 43.9191
349 |  |  |  | 44.4154
350 |  |  |  | 44.9117
351 |  |  |  | 45.0844
352 |  |  |  | 45.257
353 |  |  |  | 45.4297
354 |  |  |  | 45.6023
355 |  |  |  | 45.775
356 |  |  |  | 45.9477
357 |  |  |  | 46.1203
358 |  |  |  | 46.293
359 |  |  |  | 46.4656
360 | 0.0001299 | 3.917e-06 | 0.0006061 | 46.6383 |  | 0.00018268 | 0 | 0 | 0 | X | 4.0349 | x | 0.18633 | red
361 | 0.00014585 | 4.3936e-06 | 0.00068088 | 47.1834 |  | 0.0002073 | 0 | 0 | 0 | Y | 2.3149 | y | 0.1069 | green
362 | 0.0001638 | 4.9296e-06 | 0.00076515 | 47.7285 |  | 0.00023528 | 0 | 0 | 0 | Z | 15.3052 | z | 0.70677 | blue
363 | 0.000184 | 5.5321e-06 | 0.00086001 | 48.2735 |  | 0.00026706 | 0 | 0 | 0
364 | 0.00020669 | 6.2082e-06 | 0.00096659 | 48.8186 |  | 0.00030308 | 0 | 0 | 0 | Dominant Wavelength and Purity
365 | 0.0002321 | 6.965e-06 | 0.001086 | 49.3637 |  | 0.00034382 | 0 | 0 | 0 | These can be obtained manually
366 | 0.00026073 | 7.8132e-06 | 0.0012206 | 49.9088 |  | 0.00038995 | 0 | 0 | 0 | from Chromaticity Reference Charts
367 | 0.00029308 | 8.7673e-06 | 0.0013727 | 50.4539 |  | 0.00044235 | 0 | 0 | 0
368 | 0.00032939 | 9.8398e-06 | 0.0015436 | 50.9989 |  | 0.00050182 | 0 | 0 | 0
369 | 0.00036991 | 1.1043e-05 | 0.0017343 | 51.544 |  | 0.00056921 | 0 | 0 | 0
370 | 0.0004149 | 1.239e-05 | 0.001946 | 52.0891 | 0.019 | 0.00064538 | 0.00041062 | 1.2262e-05 | 0.0019259
371 | 0.00046416 | 1.3886e-05 | 0.0021778 | 51.8777 | 0.019 | 0.0007204 | 0.00045751 | 1.3688e-05 | 0.0021466
372 | 0.00051899 | 1.5557e-05 | 0.0024358 | 51.6664 | 0.019 | 0.00080379 | 0.00050947 | 1.5272e-05 | 0.0023911
373 | 0.00058185 | 1.7443e-05 | 0.002732 | 51.455 | 0.019 | 0.00089753 | 0.00056885 | 1.7053e-05 | 0.0026709
374 | 0.00065523 | 1.9584e-05 | 0.0030781 | 51.2437 | 0.019 | 0.0010035 | 0.00063796 | 1.9067e-05 | 0.0029969
375 | 0.0007416 | 2.202e-05 | 0.003486 | 51.0323 | 0.019 | 0.0011237 | 0.00071907 | 2.1351e-05 | 0.0033801
376 | 0.00084503 | 2.484e-05 | 0.0039752 | 50.8209 | 0.019 | 0.0012624 | 0.00081596 | 2.3985e-05 | 0.0038385
377 | 0.00096453 | 2.8041e-05 | 0.0045409 | 50.6096 | 0.019 | 0.0014192 | 0.00092747 | 2.6964e-05 | 0.0043664
378 | 0.0010949 | 3.1531e-05 | 0.0051583 | 50.3982 | 0.019 | 0.0015891 | 0.0010485 | 3.0193e-05 | 0.0049394
379 | 0.0012312 | 3.5215e-05 | 0.0058029 | 50.1869 | 0.019 | 0.0017673 | 0.001174 | 3.358e-05 | 0.0055334
380 | 0.001368 | 3.9e-05 | 0.00645 | 49.9755 | 0.019 | 0.001949 | 0.001299 | 3.7032e-05 | 0.0061245
381 | 0.001502 | 4.2826e-05 | 0.0070832 | 50.4428 | 0.019 | 0.0021603 | 0.0014396 | 4.1045e-05 | 0.0067886
382 | 0.0016423 | 4.6915e-05 | 0.0077455 | 50.91 | 0.019 | 0.0023884 | 0.0015886 | 4.538e-05 | 0.0074921
383 | 0.0018024 | 5.159e-05 | 0.0085012 | 51.3773 | 0.019 | 0.0026505 | 0.0017594 | 5.036e-05 | 0.0082986
384 | 0.0019958 | 5.7176e-05 | 0.0094145 | 51.8446 | 0.019 | 0.0029643 | 0.0019659 | 5.6321e-05 | 0.0092738
385 | 0.002236 | 6.4e-05 | 0.01055 | 52.3118 | 0.019 | 0.003348 | 0.0022224 | 6.3611e-05 | 0.010486
386 | 0.0025354 | 7.2344e-05 | 0.011966 | 52.7791 | 0.019 | 0.0038183 | 0.0025425 | 7.2547e-05 | 0.011999
387 | 0.0028926 | 8.2212e-05 | 0.013656 | 53.2464 | 0.019 | 0.0043775 | 0.0029264 | 8.3173e-05 | 0.013815
388 | 0.0033008 | 9.3508e-05 | 0.015588 | 53.7137 | 0.019 | 0.0050227 | 0.0033687 | 9.5431e-05 | 0.015909
389 | 0.0037532 | 0.00010614 | 0.01773 | 54.1809 | 0.019 | 0.0057505 | 0.0038637 | 0.00010926 | 0.018252
390 | 0.004243 | 0.00012 | 0.02005 | 54.6482 | 0.019 | 0.0065578 | 0.0044056 | 0.0001246 | 0.020818
391 | 0.0047624 | 0.00013498 | 0.022511 | 57.4589 | 0.019 | 0.007756 | 0.0051992 | 0.00014736 | 0.024576
392 | 0.00533 | 0.00015149 | 0.025203 | 60.2695 | 0.019 | 0.0091303 | 0.0061035 | 0.00017348 | 0.02886
393 | 0.0059787 | 0.00017021 | 0.02828 | 63.0802 | 0.019 | 0.010737 | 0.0071656 | 0.000204 | 0.033894
394 | 0.0067411 | 0.00019182 | 0.031897 | 65.8909 | 0.02 | 0.012639 | 0.0088836 | 0.00025278 | 0.042034
395 | 0.00765 | 0.000217 | 0.03621 | 68.7015 | 0.02 | 0.014908 | 0.010511 | 0.00029816 | 0.049754
396 | 0.0087514 | 0.00024691 | 0.041438 | 71.5122 | 0.02 | 0.017657 | 0.012517 | 0.00035314 | 0.059266
397 | 0.010029 | 0.00028124 | 0.047504 | 74.3229 | 0.021 | 0.020903 | 0.015653 | 0.00043895 | 0.074143
398 | 0.011422 | 0.00031852 | 0.05412 | 77.1336 | 0.021 | 0.024569 | 0.018501 | 0.00051594 | 0.087664
399 | 0.012869 | 0.00035727 | 0.060998 | 79.9442 | 0.021 | 0.028561 | 0.021605 | 0.00059979 | 0.10241
400 | 0.01431 | 0.000396 | 0.06785 | 82.7549 | 0.022 | 0.032771 | 0.026053 | 0.00072096 | 0.12353
401 | 0.015704 | 0.00043371 | 0.074486 | 83.628 | 0.023 | 0.036271 | 0.030207 | 0.00083423 | 0.14327
402 | 0.017147 | 0.00047302 | 0.081362 | 84.5011 | 0.023 | 0.039971 | 0.033326 | 0.00091933 | 0.15813
403 | 0.018781 | 0.00051788 | 0.089154 | 85.3742 | 0.024 | 0.044213 | 0.038482 | 0.0010611 | 0.18267
404 | 0.020748 | 0.00057222 | 0.09854 | 86.2473 | 0.024 | 0.049352 | 0.042947 | 0.0011845 | 0.20397
405 | 0.02319 | 0.00064 | 0.1102 | 87.1204 | 0.026 | 0.055757 | 0.052528 | 0.0014497 | 0.24962
406 | 0.026207 | 0.00072456 | 0.12461 | 87.9936 | 0.027 | 0.063757 | 0.062264 | 0.0017214 | 0.29606
407 | 0.029782 | 0.0008255 | 0.1417 | 88.8667 | 0.028 | 0.073359 | 0.074107 | 0.0020541 | 0.35259
408 | 0.033881 | 0.00094116 | 0.1613 | 89.7398 | 0.03 | 0.08446 | 0.091214 | 0.0025338 | 0.43426
409 | 0.038468 | 0.0010699 | 0.18326 | 90.6129 | 0.032 | 0.096945 | 0.11154 | 0.0031022 | 0.53137
410 | 0.04351 | 0.00121 | 0.2074 | 91.486 | 0.035 | 0.1107 | 0.13932 | 0.0038744 | 0.6641
411 | 0.048996 | 0.0013621 | 0.23369 | 91.6806 | 0.037 | 0.12488 | 0.1662 | 0.0046205 | 0.79273
412 | 0.055023 | 0.0015308 | 0.26261 | 91.8752 | 0.039 | 0.14064 | 0.19715 | 0.0054849 | 0.94097
413 | 0.061719 | 0.0017204 | 0.29477 | 92.0697 | 0.041 | 0.15839 | 0.23298 | 0.0064941 | 1.1127
414 | 0.069212 | 0.0019353 | 0.3308 | 92.2643 | 0.045 | 0.17856 | 0.28736 | 0.0080353 | 1.3734
415 | 0.07763 | 0.00218 | 0.3713 | 92.4589 | 0.051 | 0.20156 | 0.36606 | 0.01028 | 1.7508
416 | 0.086958 | 0.0024548 | 0.41621 | 92.6535 | 0.058 | 0.22745 | 0.4673 | 0.013192 | 2.2367
417 | 0.097177 | 0.002764 | 0.46546 | 92.8481 | 0.064 | 0.25663 | 0.57745 | 0.016424 | 2.7659
418 | 0.10841 | 0.0031178 | 0.51969 | 93.0426 | 0.069 | 0.29009 | 0.69596 | 0.020016 | 3.3364
419 | 0.12077 | 0.0035264 | 0.57953 | 93.2372 | 0.075 | 0.32879 | 0.8445 | 0.024659 | 4.0525
420 | 0.13438 | 0.004 | 0.6456 | 93.4318 | 0.081 | 0.37373 | 1.017 | 0.030272 | 4.8859
421 | 0.14936 | 0.0045462 | 0.71848 | 92.7568 | 0.087 | 0.42169 | 1.2053 | 0.036687 | 5.7981
422 | 0.1654 | 0.0051593 | 0.79671 | 92.0819 | 0.092 | 0.47508 | 1.4012 | 0.043707 | 6.7494
423 | 0.18198 | 0.0058293 | 0.87785 | 91.4069 | 0.099 | 0.53284 | 1.6468 | 0.052751 | 7.9439
424 | 0.19861 | 0.0065462 | 0.95944 | 90.732 | 0.104 | 0.59395 | 1.8741 | 0.06177 | 9.0534
425 | 0.21477 | 0.0073 | 1.0391 | 90.057 | 0.11 | 0.65742 | 2.1276 | 0.072316 | 10.2931 | [5 empty] | L* | 17.0601
426 | 0.23019 | 0.0080865 | 1.1154 | 89.3821 | 0.117 | 0.72279 | 2.4072 | 0.084566 | 11.6642 | [5 empty] | a* | 31.9211
427 | 0.24488 | 0.0089087 | 1.1885 | 88.7071 | 0.122 | 0.79027 | 2.6502 | 0.096413 | 12.8622 | [5 empty] | b* | -46.9893
428 | 0.25878 | 0.0097677 | 1.2581 | 88.0322 | 0.127 | 0.85987 | 2.8932 | 0.1092 | 14.0659
429 | 0.27181 | 0.010664 | 1.3239 | 87.3572 | 0.133 | 0.93161 | 3.158 | 0.1239 | 15.3821
430 | 0.2839 | 0.0116 | 1.3856 | 86.6823 | 0.139 | 1.0055 | 3.4207 | 0.13977 | 16.6949
431 | 0.29494 | 0.012573 | 1.4426 | 88.5006 | 0.144 | 1.1127 | 3.7588 | 0.16023 | 18.3851
432 | 0.3049 | 0.013583 | 1.4948 | 90.3188 | 0.151 | 1.2268 | 4.1582 | 0.18524 | 20.3863
433 | 0.31379 | 0.01463 | 1.5422 | 92.1371 | 0.156 | 1.3479 | 4.5102 | 0.21028 | 22.1665
434 | 0.32165 | 0.015715 | 1.5849 | 93.9554 | 0.161 | 1.4765 | 4.8655 | 0.23772 | 23.9742
435 | 0.3285 | 0.01684 | 1.623 | 95.7736 | 0.166 | 1.6128 | 5.2226 | 0.26773 | 25.8025
436 | 0.33435 | 0.018007 | 1.6564 | 97.5919 | 0.17 | 1.7574 | 5.5471 | 0.29875 | 27.4808
437 | 0.33921 | 0.019214 | 1.6853 | 99.4102 | 0.173 | 1.9101 | 5.8337 | 0.33045 | 28.9837
438 | 0.34312 | 0.020454 | 1.7099 | 101.228 | 0.176 | 2.0705 | 6.1131 | 0.36441 | 30.4633
439 | 0.34613 | 0.021718 | 1.7304 | 103.047 | 0.178 | 2.238 | 6.3488 | 0.39836 | 31.7393
440 | 0.34828 | 0.023 | 1.7471 | 104.865 | 0.181 | 2.4119 | 6.6106 | 0.43655 | 33.1602
441 | 0.3496 | 0.024295 | 1.76 | 106.079 | 0.182 | 2.5771 | 6.7495 | 0.46904 | 33.9801
442 | 0.35015 | 0.02561 | 1.7696 | 107.294 | 0.184 | 2.7478 | 6.9126 | 0.5056 | 34.9361
443 | 0.35001 | 0.026959 | 1.7763 | 108.508 | 0.185 | 2.9252 | 7.0262 | 0.54117 | 35.6567
444 | 0.34929 | 0.028351 | 1.7804 | 109.722 | 0.186 | 3.1108 | 7.1284 | 0.5786 | 36.3356
445 | 0.34806 | 0.0298 | 1.7826 | 110.936 | 0.187 | 3.3059 | 7.2205 | 0.6182 | 36.9801
446 | 0.34637 | 0.031311 | 1.783 | 112.151 | 0.189 | 3.5115 | 7.3419 | 0.66368 | 37.7928
447 | 0.34426 | 0.032884 | 1.7817 | 113.365 | 0.189 | 3.7279 | 7.3762 | 0.70457 | 38.1747
448 | 0.34181 | 0.034521 | 1.7792 | 114.579 | 0.189 | 3.9554 | 7.402 | 0.74757 | 38.5293
449 | 0.33909 | 0.036226 | 1.7759 | 115.794 | 0.189 | 4.1947 | 7.4211 | 0.7928 | 38.865
450 | 0.3362 | 0.038 | 1.7721 | 117.008 | 0.189 | 4.4463 | 7.4349 | 0.84035 | 39.1893
451 | 0.3332 | 0.039847 | 1.7683 | 117.088 | 0.189 | 4.6656 | 7.3735 | 0.88179 | 39.1309
452 | 0.33004 | 0.041768 | 1.764 | 117.169 | 0.189 | 4.8939 | 7.3087 | 0.92495 | 39.0645
453 | 0.32664 | 0.043766 | 1.7589 | 117.249 | 0.188 | 5.1315 | 7.2 | 0.96473 | 38.7721
454 | 0.32289 | 0.045843 | 1.7525 | 117.33 | 0.187 | 5.3787 | 7.0844 | 1.0058 | 38.4504
455 | 0.3187 | 0.048 | 1.7441 | 117.41 | 0.185 | 5.6357 | 6.9224 | 1.0426 | 37.8833
456 | 0.31403 | 0.050244 | 1.7336 | 117.49 | 0.183 | 5.9031 | 6.7518 | 1.0803 | 37.2727
457 | 0.30888 | 0.052573 | 1.7209 | 117.571 | 0.18 | 6.1811 | 6.5368 | 1.1126 | 36.4181
458 | 0.30329 | 0.054981 | 1.7059 | 117.651 | 0.177 | 6.4685 | 6.3158 | 1.1449 | 35.5248
459 | 0.29726 | 0.057459 | 1.6887 | 117.732 | 0.174 | 6.7647 | 6.0894 | 1.1771 | 34.5944
460 | 0.2908 | 0.06 | 1.6692 | 117.812 | 0.171 | 7.0687 | 5.8584 | 1.2088 | 33.6275
461 | 0.28397 | 0.062602 | 1.6475 | 117.517 | 0.168 | 7.3568 | 5.6064 | 1.2359 | 32.5269
462 | 0.27672 | 0.065278 | 1.6234 | 117.222 | 0.165 | 7.652 | 5.3522 | 1.2626 | 31.3994
463 | 0.26892 | 0.068042 | 1.596 | 116.927 | 0.162 | 7.956 | 5.0939 | 1.2889 | 30.2321
464 | 0.26042 | 0.070911 | 1.5645 | 116.632 | 0.159 | 8.2705 | 4.8294 | 1.315 | 29.0134
465 | 0.2511 | 0.0739 | 1.5281 | 116.336 | 0.154 | 8.5972 | 4.4986 | 1.324 | 27.377
466 | 0.24085 | 0.077016 | 1.4861 | 116.041 | 0.15 | 8.937 | 4.1922 | 1.3406 | 25.8675
467 | 0.22985 | 0.080266 | 1.4395 | 115.746 | 0.146 | 9.2905 | 3.8842 | 1.3564 | 24.3264
468 | 0.21841 | 0.083667 | 1.3899 | 115.451 | 0.142 | 9.6594 | 3.5806 | 1.3716 | 22.7857
469 | 0.20681 | 0.087233 | 1.3387 | 115.156 | 0.139 | 10.0454 | 3.3104 | 1.3963 | 21.4287
470 | 0.19536 | 0.09098 | 1.2876 | 114.861 | 0.135 | 10.4501 | 3.0293 | 1.4108 | 19.9664
471 | 0.18421 | 0.094918 | 1.2374 | 114.967 | 0.131 | 10.9124 | 2.7744 | 1.4295 | 18.6364
472 | 0.17333 | 0.099046 | 1.1878 | 115.073 | 0.127 | 11.3975 | 2.5331 | 1.4475 | 17.3592
473 | 0.16269 | 0.10337 | 1.1388 | 115.18 | 0.122 | 11.9059 | 2.2861 | 1.4525 | 16.0018
474 | 0.15228 | 0.10788 | 1.0901 | 115.286 | 0.117 | 12.4376 | 2.0541 | 1.4552 | 14.7044
475 | 0.1421 | 0.1126 | 1.0419 | 115.392 | 0.113 | 12.9931 | 1.8529 | 1.4682 | 13.5856
476 | 0.13218 | 0.11753 | 0.9942 | 115.498 | 0.111 | 13.5747 | 1.6946 | 1.5068 | 12.7459
477 | 0.12257 | 0.12267 | 0.94735 | 115.604 | 0.106 | 14.1817 | 1.502 | 1.5033 | 11.6088
478 | 0.11328 | 0.12799 | 0.90145 | 115.711 | 0.102 | 14.8102 | 1.3369 | 1.5106 | 10.6394
479 | 0.1043 | 0.13345 | 0.85662 | 115.817 | 0.096 | 15.4561 | 1.1596 | 1.4838 | 9.5243
480 | 0.09564 | 0.13902 | 0.81295 | 115.923 | 0.091 | 16.1156 | 1.0089 | 1.4665 | 8.5758
481 | 0.0873 | 0.14468 | 0.77052 | 115.212 | 0.088 | 16.6685 | 0.8851 | 1.4668 | 7.812
482 | 0.079308 | 0.15047 | 0.72944 | 114.501 | 0.085 | 17.2289 | 0.77187 | 1.4645 | 7.0994
483 | 0.071718 | 0.15646 | 0.68991 | 113.789 | 0.083 | 17.8036 | 0.67734 | 1.4777 | 6.5159
484 | 0.064581 | 0.16272 | 0.6521 | 113.078 | 0.079 | 18.3998 | 0.57691 | 1.4536 | 5.8254
485 | 0.05795 | 0.1693 | 0.6162 | 112.367 | 0.075 | 19.0237 | 0.48838 | 1.4268 | 5.193
486 | 0.051862 | 0.17624 | 0.58233 | 111.656 | 0.072 | 19.6786 | 0.41693 | 1.4169 | 4.6815
487 | 0.046282 | 0.18356 | 0.55042 | 110.945 | 0.068 | 20.3649 | 0.34916 | 1.3848 | 4.1525
488 | 0.041151 | 0.19127 | 0.52034 | 110.233 | 0.065 | 21.0847 | 0.29485 | 1.3705 | 3.7283
489 | 0.036413 | 0.19942 | 0.49197 | 109.522 | 0.061 | 21.8407 | 0.24327 | 1.3323 | 3.2868
490 | 0.03201 | 0.20802 | 0.46518 | 108.811 | 0.058 | 22.6349 | 0.20202 | 1.3128 | 2.9358
491 | 0.027917 | 0.21712 | 0.43992 | 108.865 | 0.054 | 23.6368 | 0.16412 | 1.2764 | 2.5862
492 | 0.024144 | 0.22673 | 0.41618 | 108.92 | 0.051 | 24.6959 | 0.13412 | 1.2595 | 2.3119
493 | 0.020687 | 0.23686 | 0.39388 | 108.974 | 0.048 | 25.8113 | 0.10821 | 1.2389 | 2.0603
494 | 0.01754 | 0.24748 | 0.37295 | 109.028 | 0.045 | 26.9824 | 0.086058 | 1.2142 | 1.8298
495 | 0.0147 | 0.2586 | 0.3533 | 109.082 | 0.042 | 28.2086 | 0.067347 | 1.1848 | 1.6186
496 | 0.012162 | 0.27018 | 0.33486 | 109.137 | 0.039 | 29.4872 | 0.051765 | 1.15 | 1.4253
497 | 0.00992 | 0.28229 | 0.31755 | 109.191 | 0.037 | 30.824 | 0.040077 | 1.1405 | 1.2829
498 | 0.0079672 | 0.29505 | 0.30134 | 109.245 | 0.035 | 32.2328 | 0.030463 | 1.1281 | 1.1522
499 | 0.0062963 | 0.30858 | 0.28617 | 109.3 | 0.034 | 33.7276 | 0.023398 | 1.1467 | 1.0635
500 | 0.0049 | 0.323 | 0.272 | 109.354 | 0.033 | 35.3213 | 0.017683 | 1.1656 | 0.98156
501 | 0.0037772 | 0.3384 | 0.25882 | 109.199 | 0.031 | 36.9532 | 0.012786 | 1.1455 | 0.87614
502 | 0.0029453 | 0.35469 | 0.24648 | 109.044 | 0.03 | 38.6764 | 0.0096351 | 1.1603 | 0.80633
503 | 0.0024249 | 0.3717 | 0.23477 | 108.888 | 0.029 | 40.4735 | 0.0076572 | 1.1737 | 0.74135
504 | 0.0022363 | 0.38929 | 0.22345 | 108.733 | 0.027 | 42.3284 | 0.0065653 | 1.1429 | 0.65601
505 | 0.0024 | 0.4073 | 0.2123 | 108.578 | 0.026 | 44.2238 | 0.0067753 | 1.1498 | 0.59933
506 | 0.0029255 | 0.42563 | 0.20117 | 108.423 | 0.025 | 46.1481 | 0.0079298 | 1.1537 | 0.54528
507 | 0.0038366 | 0.44431 | 0.19012 | 108.268 | 0.023 | 48.1045 | 0.0095537 | 1.1064 | 0.47343
508 | 0.0051748 | 0.46339 | 0.17923 | 108.112 | 0.023 | 50.0985 | 0.012868 | 1.1523 | 0.44566
509 | 0.0069821 | 0.48294 | 0.16856 | 107.957 | 0.022 | 52.1367 | 0.016583 | 1.147 | 0.40034
510 | 0.0093 | 0.503 | 0.1582 | 107.802 | 0.02 | 54.2244 | 0.020051 | 1.0845 | 0.34109
511 | 0.012149 | 0.52357 | 0.14814 | 107.501 | 0.019 | 56.2842 | 0.024816 | 1.0694 | 0.30258
512 | 0.015536 | 0.54451 | 0.13838 | 107.2 | 0.018 | 58.3717 | 0.029978 | 1.0507 | 0.26701
513 | 0.019478 | 0.56569 | 0.12899 | 106.898 | 0.018 | 60.4711 | 0.037478 | 1.0885 | 0.24821
514 | 0.023993 | 0.58697 | 0.12008 | 106.597 | 0.018 | 62.5687 | 0.046036 | 1.1262 | 0.23039
515 | 0.0291 | 0.6082 | 0.1117 | 106.296 | 0.018 | 64.6492 | 0.055678 | 1.1637 | 0.21372
516 | 0.034815 | 0.62935 | 0.1039 | 105.995 | 0.018 | 66.7075 | 0.066424 | 1.2007 | 0.19824
517 | 0.04112 | 0.65031 | 0.096667 | 105.694 | 0.018 | 68.7335 | 0.078231 | 1.2372 | 0.18391
518 | 0.047985 | 0.67088 | 0.089983 | 105.392 | 0.017 | 70.7049 | 0.085973 | 1.202 | 0.16122
519 | 0.055379 | 0.69084 | 0.083845 | 105.091 | 0.017 | 72.6013 | 0.098936 | 1.2342 | 0.14979
520 | 0.06327 | 0.71 | 0.07825 | 104.79 | 0.017 | 74.4009 | 0.11271 | 1.2648 | 0.1394
521 | 0.071635 | 0.72819 | 0.073209 | 105.08 | 0.017 | 76.5177 | 0.12797 | 1.3008 | 0.13078
522 | 0.080462 | 0.74546 | 0.068678 | 105.37 | 0.017 | 78.5495 | 0.14413 | 1.3353 | 0.12302
523 | 0.08974 | 0.76197 | 0.064568 | 105.66 | 0.017 | 80.5097 | 0.16119 | 1.3687 | 0.11598
524 | 0.099456 | 0.77784 | 0.060788 | 105.95 | 0.017 | 82.4118 | 0.17914 | 1.401 | 0.10949
525 | 0.1096 | 0.7932 | 0.05725 | 106.239 | 0.017 | 84.2688 | 0.19794 | 1.4326 | 0.1034
526 | 0.12017 | 0.80811 | 0.053904 | 106.529 | 0.017 | 86.0872 | 0.21762 | 1.4635 | 0.09762
527 | 0.13111 | 0.8225 | 0.050747 | 106.819 | 0.017 | 87.8582 | 0.23809 | 1.4936 | 0.092152
528 | 0.14237 | 0.83631 | 0.047753 | 107.109 | 0.017 | 89.576 | 0.25923 | 1.5228 | 0.086951
529 | 0.15385 | 0.84949 | 0.044899 | 107.399 | 0.017 | 91.2345 | 0.2809 | 1.551 | 0.081975
530 | 0.1655 | 0.862 | 0.04216 | 107.689 | 0.017 | 92.8279 | 0.30298 | 1.5781 | 0.077183
531 | 0.17726 | 0.87381 | 0.039507 | 107.361 | 0.017 | 93.8132 | 0.32352 | 1.5948 | 0.072106
532 | 0.18914 | 0.88496 | 0.036936 | 107.032 | 0.017 | 94.7193 | 0.34415 | 1.6102 | 0.067206
533 | 0.20117 | 0.89549 | 0.034458 | 106.704 | 0.017 | 95.5527 | 0.36491 | 1.6244 | 0.062506
534 | 0.21337 | 0.90544 | 0.032089 | 106.375 | 0.017 | 96.3165 | 0.38585 | 1.6374 | 0.058028
535 | 0.22575 | 0.91485 | 0.02984 | 106.047 | 0.017 | 97.0171 | 0.40698 | 1.6493 | 0.053796
536 | 0.23832 | 0.92373 | 0.027712 | 105.719 | 0.017 | 97.6563 | 0.42832 | 1.6602 | 0.049804
537 | 0.25107 | 0.93209 | 0.025694 | 105.39 | 0.017 | 98.2332 | 0.44982 | 1.67 | 0.046035
538 | 0.26399 | 0.93992 | 0.023787 | 105.062 | 0.017 | 98.7501 | 0.4715 | 1.6788 | 0.042485
539 | 0.2771 | 0.94723 | 0.021989 | 104.733 | 0.017 | 99.2057 | 0.49337 | 1.6865 | 0.039151
540 | 0.2904 | 0.954 | 0.0203 | 104.405 | 0.017 | 99.6024 | 0.51543 | 1.6932 | 0.03603
541 | 0.30389 | 0.96026 | 0.018718 | 104.369 | 0.017 | 100.221 | 0.53919 | 1.7038 | 0.033211
542 | 0.31757 | 0.96601 | 0.01724 | 104.333 | 0.017 | 100.7865 | 0.56327 | 1.7134 | 0.030579
543 | 0.33144 | 0.97126 | 0.015864 | 104.297 | 0.017 | 101.2996 | 0.58766 | 1.7221 | 0.028127
544 | 0.34548 | 0.97602 | 0.014585 | 104.261 | 0.017 | 101.7611 | 0.61235 | 1.7299 | 0.02585
545 | 0.3597 | 0.9803 | 0.0134 | 104.225 | 0.017 | 102.1718 | 0.63733 | 1.7369 | 0.023742
546 | 0.37408 | 0.98409 | 0.012307 | 104.19 | 0.017 | 102.5326 | 0.66259 | 1.7431 | 0.021799
547 | 0.38864 | 0.98742 | 0.011302 | 104.154 | 0.017 | 102.8436 | 0.68813 | 1.7483 | 0.020011
548 | 0.40338 | 0.99031 | 0.010378 | 104.118 | 0.017 | 103.1094 | 0.71398 | 1.7529 | 0.018369
549 | 0.41831 | 0.99281 | 0.0095293 | 104.082 | 0.017 | 103.3338 | 0.74016 | 1.7567 | 0.016861
550 | 0.43345 | 0.99495 | 0.00875 | 104.046 | 0.017 | 103.5206 | 0.76668 | 1.7598 | 0.015477
551 | 0.4488 | 0.99671 | 0.0080352 | 103.641 | 0.017 | 103.3001 | 0.79073 | 1.7561 | 0.014157
552 | 0.46434 | 0.9981 | 0.0073816 | 103.237 | 0.017 | 103.0407 | 0.81492 | 1.7517 | 0.012955
553 | 0.48006 | 0.99911 | 0.0067854 | 102.832 | 0.017 | 102.7407 | 0.83922 | 1.7466 | 0.011862
554 | 0.49597 | 0.99975 | 0.0062428 | 102.428 | 0.017 | 102.4022 | 0.86362 | 1.7408 | 0.01087
555 | 0.51205 | 1 | 0.00575 | 102.023 | 0.017 | 102.023 | 0.8881 | 1.7344 | 0.0099727
556 | 0.5283 | 0.99986 | 0.0053036 | 101.618 | 0.017 | 101.6034 | 0.91263 | 1.7273 | 0.009162
557 | 0.54469 | 0.9993 | 0.0048998 | 101.214 | 0.017 | 101.1436 | 0.93722 | 1.7194 | 0.0084308
558 | 0.56121 | 0.99833 | 0.0045342 | 100.809 | 0.017 | 100.6402 | 0.96177 | 1.7109 | 0.0077705
559 | 0.57782 | 0.9969 | 0.0042024 | 100.405 | 0.017 | 100.0936 | 0.98627 | 1.7016 | 0.007173
560 | 0.5945 | 0.995 | 0.0039 | 100 | 0.017 | 99.5 | 1.0107 | 1.6915 | 0.00663
561 | 0.61122 | 0.9926 | 0.0036232 | 99.6334 | 0.017 | 98.8962 | 1.0353 | 1.6812 | 0.0061369
562 | 0.62798 | 0.98974 | 0.0033706 | 99.2668 | 0.017 | 98.2486 | 1.0597 | 1.6702 | 0.005688
563 | 0.64476 | 0.98644 | 0.0031414 | 98.9003 | 0.017 | 97.5596 | 1.084 | 1.6585 | 0.0052817
564 | 0.66157 | 0.98272 | 0.0029348 | 98.5337 | 0.017 | 96.8314 | 1.1082 | 1.6461 | 0.004916
565 | 0.6784 | 0.9786 | 0.00275 | 98.1671 | 0.017 | 96.0663 | 1.1321 | 1.6331 | 0.0045893
566 | 0.69524 | 0.97408 | 0.0025852 | 97.8005 | 0.017 | 95.2659 | 1.1559 | 1.6195 | 0.0042982
567 | 0.71206 | 0.96917 | 0.0024386 | 97.4339 | 0.017 | 94.4301 | 1.1794 | 1.6053 | 0.0040392
568 | 0.72883 | 0.96386 | 0.0023094 | 97.0674 | 0.017 | 93.5591 | 1.2027 | 1.5905 | 0.0038108
569 | 0.74552 | 0.95813 | 0.0021968 | 96.7008 | 0.017 | 92.6524 | 1.2256 | 1.5751 | 0.0036113
570 | 0.7621 | 0.952 | 0.0021 | 96.3342 | 0.017 | 91.7102 | 1.2481 | 1.5591 | 0.0034391
571 | 0.77854 | 0.94545 | 0.0020177 | 96.2796 | 0.017 | 91.0276 | 1.2743 | 1.5475 | 0.0033025
572 | 0.79483 | 0.9385 | 0.0019482 | 96.225 | 0.017 | 90.3071 | 1.3002 | 1.5352 | 0.0031869
573 | 0.81093 | 0.93116 | 0.0018898 | 96.1703 | 0.017 | 89.5502 | 1.3258 | 1.5224 | 0.0030896
574 | 0.82682 | 0.92346 | 0.0018409 | 96.1157 | 0.017 | 88.7588 | 1.351 | 1.5089 | 0.003008
575 | 0.8425 | 0.9154 | 0.0018 | 96.0611 | 0.017 | 87.9343 | 1.3758 | 1.4949 | 0.0029395
576 | 0.85793 | 0.90701 | 0.0017663 | 96.0065 | 0.017 | 87.0785 | 1.4002 | 1.4803 | 0.0028827
577 | 0.87308 | 0.89828 | 0.0017378 | 95.9519 | 0.017 | 86.1914 | 1.4242 | 1.4653 | 0.0028347
578 | 0.88789 | 0.8892 | 0.0017112 | 95.8972 | 0.017 | 85.2723 | 1.4475 | 1.4496 | 0.0027897
579 | 0.90232 | 0.87978 | 0.0016831 | 95.8426 | 0.017 | 84.3206 | 1.4702 | 1.4334 | 0.0027423
580 | 0.9163 | 0.87 | 0.00165 | 95.788 | 0.017 | 83.3356 | 1.4921 | 1.4167 | 0.0026869
581 | 0.9298 | 0.85986 | 0.0016101 | 95.0778 | 0.017 | 81.7537 | 1.5029 | 1.3898 | 0.0026025
582 | 0.9428 | 0.84939 | 0.0015644 | 94.3675 | 0.017 | 80.155 | 1.5125 | 1.3626 | 0.0025097
583 | 0.95528 | 0.83862 | 0.0015136 | 93.6573 | 0.017 | 78.5431 | 1.521 | 1.3352 | 0.0024099
584 | 0.96722 | 0.82758 | 0.0014585 | 92.947 | 0.017 | 76.9212 | 1.5283 | 1.3077 | 0.0023046
585 | 0.9786 | 0.8163 | 0.0014 | 92.2368 | 0.017 | 75.2929 | 1.5345 | 1.28 | 0.0021952
586 | 0.98939 | 0.80479 | 0.0013367 | 91.5266 | 0.017 | 73.6601 | 1.5394 | 1.2522 | 0.0020798
587 | 0.99955 | 0.79308 | 0.00127 | 90.8163 | 0.017 | 72.0248 | 1.5432 | 1.2244 | 0.0019607
588 | 1.0091 | 0.78119 | 0.001205 | 90.1061 | 0.017 | 70.3902 | 1.5457 | 1.1966 | 0.0018458
589 | 1.018 | 0.76915 | 0.0011467 | 89.3958 | 0.017 | 68.7592 | 1.5471 | 1.1689 | 0.0017426
590 | 1.0263 | 0.757 | 0.0011 | 88.6856 | 0.017 | 67.135 | 1.5473 | 1.1413 | 0.0016584
591 | 1.034 | 0.74475 | 0.0010688 | 88.8177 | 0.017 | 66.1473 | 1.5612 | 1.1245 | 0.0016138
592 | 1.041 | 0.73242 | 0.0010494 | 88.9497 | 0.017 | 65.1488 | 1.5741 | 1.1075 | 0.0015868
593 | 1.0472 | 0.72 | 0.0010356 | 89.0818 | 0.017 | 64.1392 | 1.5859 | 1.0904 | 0.0015683
594 | 1.0525 | 0.7075 | 0.0010212 | 89.2138 | 0.017 | 63.1185 | 1.5962 | 1.073 | 0.0015488
595 | 1.0567 | 0.6949 | 0.001 | 89.3459 | 0.017 | 62.0865 | 1.605 | 1.0555 | 0.0015189
596 | 1.0598 | 0.68222 | 0.00096864 | 89.478 | 0.017 | 61.0436 | 1.6121 | 1.0377 | 0.0014734
597 | 1.0618 | 0.66947 | 0.00092992 | 89.61 | 0.017 | 59.9914 | 1.6175 | 1.0199 | 0.0014166
598 | 1.0628 | 0.65667 | 0.00088688 | 89.7421 | 0.017 | 58.9313 | 1.6214 | 1.0018 | 0.001353
599 | 1.0629 | 0.64384 | 0.00084256 | 89.8741 | 0.017 | 57.865 | 1.624 | 0.9837 | 0.0012873
600 | 1.0622 | 0.631 | 0.0008 | 90.0062 | 0.017 | 56.7939 | 1.6253 | 0.9655 | 0.0012241
601 | 1.0607 | 0.61816 | 0.00076096 | 89.9655 | 0.017 | 55.6127 | 1.6223 | 0.94542 | 0.0011638
602 | 1.0584 | 0.60531 | 0.00072368 | 89.9248 | 0.017 | 54.4328 | 1.6181 | 0.92536 | 0.0011063
603 | 1.0552 | 0.59248 | 0.00068592 | 89.8841 | 0.017 | 53.2541 | 1.6124 | 0.90532 | 0.0010481
604 | 1.051 | 0.57964 | 0.00064544 | 89.8434 | 0.017 | 52.0766 | 1.6052 | 0.8853 | 0.0009858
605 | 1.0456 | 0.5668 | 0.0006 | 89.8026 | 0.017 | 50.9001 | 1.5963 | 0.8653 | 0.00091599
606 | 1.039 | 0.55396 | 0.00054787 | 89.7619 | 0.017 | 49.7246 | 1.5855 | 0.84532 | 0.00083602
607 | 1.0314 | 0.54114 | 0.0004916 | 89.7212 | 0.017 | 48.5515 | 1.5731 | 0.82538 | 0.00074982
608 | 1.0227 | 0.52835 | 0.0004354 | 89.6805 | 0.017 | 47.3829 | 1.5591 | 0.80551 | 0.0006638
609 | 1.013 | 0.51563 | 0.00038347 | 89.6398 | 0.017 | 46.2212 | 1.5438 | 0.78576 | 0.00058436
610 | 1.0026 | 0.503 | 0.00034 | 89.5991 | 0.017 | 45.0683 | 1.5271 | 0.76616 | 0.00051788
611 | 0.99137 | 0.49047 | 0.00030725 | 89.4091 | 0.017 | 43.8524 | 1.5068 | 0.74549 | 0.00046701
612 | 0.97933 | 0.47803 | 0.00028316 | 89.219 | 0.017 | 42.6494 | 1.4854 | 0.72504 | 0.00042948
613 | 0.96649 | 0.46568 | 0.00026544 | 89.029 | 0.017 | 41.4588 | 1.4628 | 0.7048 | 0.00040174
614 | 0.95285 | 0.4534 | 0.00025181 | 88.8389 | 0.017 | 40.2798 | 1.439 | 0.68476 | 0.0003803
615 | 0.9384 | 0.4412 | 0.00024 | 88.6489 | 0.017 | 39.1119 | 1.4142 | 0.6649 | 0.00036169
616 | 0.92319 | 0.42908 | 0.00022955 | 88.4589 | 0.017 | 37.9559 | 1.3883 | 0.64525 | 0.00034519
617 | 0.90724 | 0.41704 | 0.00022064 | 88.2688 | 0.017 | 36.8113 | 1.3614 | 0.62579 | 0.00033109
618 | 0.8905 | 0.40503 | 0.00021196 | 88.0788 | 0.017 | 35.6747 | 1.3334 | 0.60647 | 0.00031738
619 | 0.87292 | 0.39303 | 0.00020219 | 87.8887 | 0.017 | 34.5431 | 1.3042 | 0.58723 | 0.00030209
620 | 0.85445 | 0.381 | 0.00019 | 87.6987 | 0.017 | 33.4132 | 1.2739 | 0.56802 | 0.00028327
621 | 0.83508 | 0.36892 | 0.00017421 | 87.2577 | 0.017 | 32.191 | 1.2387 | 0.54725 | 0.00025842
622 | 0.81495 | 0.35683 | 0.00015564 | 86.8167 | 0.017 | 30.9786 | 1.2028 | 0.52664 | 0.00022971
623 | 0.79419 | 0.34478 | 0.00013596 | 86.3757 | 0.017 | 29.7803 | 1.1662 | 0.50627 | 0.00019964
624 | 0.77295 | 0.33282 | 0.00011685 | 85.9347 | 0.017 | 28.6006 | 1.1292 | 0.48621 | 0.00017071
625 | 0.7514 | 0.321 | 0.0001 | 85.4936 | 0.017 | 27.4434 | 1.0921 | 0.46654 | 0.00014534
626 | 0.72958 | 0.30934 | 8.6133e-05 | 85.0526 | 0.017 | 26.31 | 1.0549 | 0.44727 | 0.00012454
627 | 0.70759 | 0.29785 | 7.46e-05 | 84.6116 | 0.017 | 25.2016 | 1.0178 | 0.42843 | 0.0001073
628 | 0.6856 | 0.28659 | 6.5e-05 | 84.1706 | 0.017 | 24.1228 | 0.98103 | 0.41009 | 9.3009e-05
629 | 0.66381 | 0.27562 | 5.6933e-05 | 83.7296 | 0.017 | 23.0779 | 0.94487 | 0.39232 | 8.1039e-05
630 | 0.6424 | 0.265 | 5e-05 | 83.2886 | 0.017 | 22.0715 | 0.90958 | 0.37522 | 7.0795e-05
631 | 0.62151 | 0.25476 | 4.416e-05 | 83.3297 | 0.017 | 21.2293 | 0.88044 | 0.3609 | 6.2557e-05
632 | 0.60111 | 0.24489 | 3.948e-05 | 83.3707 | 0.017 | 20.4166 | 0.85196 | 0.34708 | 5.5955e-05
633 | 0.58111 | 0.23533 | 3.572e-05 | 83.4118 | 0.017 | 19.6297 | 0.82401 | 0.3337 | 5.0651e-05
634 | 0.5614 | 0.22605 | 3.264e-05 | 83.4528 | 0.017 | 18.8647 | 0.79645 | 0.3207 | 4.6306e-05
635 | 0.5419 | 0.217 | 3e-05 | 83.4939 | 0.017 | 18.1182 | 0.76917 | 0.30801 | 4.2582e-05
636 | 0.5226 | 0.20816 | 2.7653e-05 | 83.535 | 0.017 | 17.3888 | 0.74214 | 0.29561 | 3.927e-05
637 | 0.50355 | 0.19955 | 2.556e-05 | 83.576 | 0.017 | 16.6775 | 0.71543 | 0.28352 | 3.6315e-05
638 | 0.48474 | 0.19116 | 2.364e-05 | 83.6171 | 0.017 | 15.9838 | 0.68906 | 0.27173 | 3.3604e-05
639 | 0.46619 | 0.18297 | 2.1813e-05 | 83.6581 | 0.017 | 15.3073 | 0.66302 | 0.26022 | 3.1023e-05
640 | 0.4479 | 0.175 | 2e-05 | 83.6992 | 0.017 | 14.6474 | 0.63731 | 0.24901 | 2.8458e-05
641 | 0.42986 | 0.16722 | 1.8133e-05 | 83.332 | 0.017 | 13.9351 | 0.60896 | 0.2369 | 2.5688e-05
642 | 0.4121 | 0.15965 | 1.62e-05 | 82.9647 | 0.017 | 13.245 | 0.58122 | 0.22517 | 2.2848e-05
643 | 0.39464 | 0.15228 | 1.42e-05 | 82.5975 | 0.017 | 12.5777 | 0.55414 | 0.21382 | 1.9939e-05
644 | 0.37753 | 0.14513 | 1.2133e-05 | 82.2302 | 0.017 | 11.9337 | 0.52776 | 0.20287 | 1.6961e-05
645 | 0.3608 | 0.1382 | 1e-05 | 81.863 | 0.017 | 11.3135 | 0.50211 | 0.19233 | 1.3917e-05
646 | 0.34446 | 0.1315 | 7.7333e-06 | 81.4958 | 0.017 | 10.7167 | 0.47722 | 0.18218 | 1.0714e-05
647 | 0.32852 | 0.12502 | 5.4e-06 | 81.1285 | 0.017 | 10.1431 | 0.45309 | 0.17243 | 7.4476e-06
648 | 0.31302 | 0.11878 | 3.2e-06 | 80.7613 | 0.017 | 9.5928 | 0.42976 | 0.16308 | 4.3934e-06
649 | 0.298 | 0.11277 | 1.3333e-06 | 80.394 | 0.017 | 9.066 | 0.40728 | 0.15412 | 1.8223e-06
650 | 0.2835 | 0.107 |  | 80.0268 | 0.017 | 8.5629 | 0.38569 | 0.14557 | 0
651 | 0.26954 | 0.10148 |  | 80.0456 | 0.017 | 8.1227 | 0.36679 | 0.13809 | 0
652 | 0.25612 | 0.096189 |  | 80.0644 | 0.017 | 7.7013 | 0.3486 | 0.13092 | 0
653 | 0.24319 | 0.091123 |  | 80.0831 | 0.017 | 7.2974 | 0.33108 | 0.12406 | 0
654 | 0.23073 | 0.086265 |  | 80.1019 | 0.017 | 6.91 | 0.31419 | 0.11747 | 0
655 | 0.2187 | 0.0816 |  | 80.1207 | 0.017 | 6.5378 | 0.29788 | 0.11114 | 0
656 | 0.2071 | 0.077121 |  | 80.1395 | 0.017 | 6.1804 | 0.28214 | 0.10507 | 0
657 | 0.19592 | 0.072826 |  | 80.1583 | 0.017 | 5.8376 | 0.26698 | 0.099239 | 0
658 | 0.18517 | 0.06871 |  | 80.177 | 0.017 | 5.509 | 0.25239 | 0.093652 | 0
659 | 0.17483 | 0.06477 |  | 80.1958 | 0.017 | 5.1943 | 0.23835 | 0.088302 | 0
660 | 0.1649 | 0.061 |  | 80.2146 | 0.017 | 4.8931 | 0.22487 | 0.083183 | 0
661 | 0.15537 | 0.057396 |  | 80.4209 | 0.017 | 4.6159 | 0.21241 | 0.07847 | 0
662 | 0.14623 | 0.053955 |  | 80.6272 | 0.017 | 4.3502 | 0.20043 | 0.073954 | 0
663 | 0.13749 | 0.050674 |  | 80.8336 | 0.017 | 4.0961 | 0.18893 | 0.069634 | 0
664 | 0.12915 | 0.04755 |  | 81.0399 | 0.017 | 3.8534 | 0.17792 | 0.065508 | 0
665 | 0.1212 | 0.04458 |  | 81.2462 | 0.017 | 3.622 | 0.1674 | 0.061573 | 0
666 | 0.11364 | 0.041759 |  | 81.4525 | 0.017 | 3.4014 | 0.15736 | 0.057823 | 0
667 | 0.10647 | 0.039085 |  | 81.6588 | 0.017 | 3.1916 | 0.14779 | 0.054258 | 0
668 | 0.09969 | 0.036564 |  | 81.8652 | 0.017 | 2.9933 | 0.13874 | 0.050886 | 0
669 | 0.093331 | 0.0342 |  | 82.0715 | 0.017 | 2.8069 | 0.13022 | 0.047717 | 0
670 | 0.0874 | 0.032 |  | 82.2778 | 0.017 | 2.6329 | 0.12225 | 0.044759 | 0
671 | 0.081901 | 0.029963 |  | 81.8784 | 0.017 | 2.4533 | 0.114 | 0.041706 | 0
672 | 0.076804 | 0.028077 |  | 81.4791 | 0.017 | 2.2877 | 0.10639 | 0.03889 | 0
673 | 0.072077 | 0.026329 |  | 81.0797 | 0.017 | 2.1348 | 0.099348 | 0.036291 | 0
674 | 0.067687 | 0.024708 |  | 80.6804 | 0.017 | 1.9935 | 0.092837 | 0.033889 | 0
675 | 0.0636 | 0.0232 |  | 80.281 | 0.017 | 1.8625 | 0.0868 | 0.031663 | 0
676 | 0.059807 | 0.021801 |  | 79.8816 | 0.017 | 1.7415 | 0.081217 | 0.029605 | 0
677 | 0.056282 | 0.020501 |  | 79.4823 | 0.017 | 1.6295 | 0.076048 | 0.027701 | 0
678 | 0.052971 | 0.019281 |  | 79.0829 | 0.017 | 1.5248 | 0.071215 | 0.025922 | 0
679 | 0.049819 | 0.018121 |  | 78.6836 | 0.017 | 1.4258 | 0.066638 | 0.024239 | 0
680 | 0.04677 | 0.017 |  | 78.2842 | 0.017 | 1.3308 | 0.062243 | 0.022624 | 0
681 | 0.043784 | 0.015904 |  | 77.4279 | 0.017 | 1.2314 | 0.057632 | 0.020934 | 0
682 | 0.040875 | 0.014837 |  | 76.5716 | 0.017 | 1.1361 | 0.053208 | 0.019314 | 0
683 | 0.038073 | 0.013811 |  | 75.7153 | 0.017 | 1.0457 | 0.049006 | 0.017777 | 0
684 | 0.035405 | 0.012835 |  | 74.859 | 0.017 | 0.9608 | 0.045056 | 0.016334 | 0
685 | 0.0329 | 0.01192 |  | 74.0027 | 0.017 | 0.88211 | 0.04139 | 0.014996 | 0
686 | 0.030564 | 0.011068 |  | 73.1465 | 0.017 | 0.80961 | 0.038006 | 0.013763 | 0
687 | 0.028381 | 0.010273 |  | 72.2902 | 0.017 | 0.74267 | 0.034878 | 0.012625 | 0
688 | 0.026345 | 0.0095333 |  | 71.4339 | 0.017 | 0.681 | 0.031993 | 0.011577 | 0
689 | 0.024453 | 0.0088462 |  | 70.5776 | 0.017 | 0.62434 | 0.029339 | 0.010614 | 0
690 | 0.0227 | 0.00821 |  | 69.7213 | 0.017 | 0.57241 | 0.026905 | 0.009731 | 0
691 | 0.021084 | 0.0076238 |  | 69.9101 | 0.017 | 0.53298 | 0.025058 | 0.0090606 | 0
692 | 0.0196 | 0.0070854 |  | 70.0989 | 0.017 | 0.49668 | 0.023357 | 0.0084436 | 0
693 | 0.018237 | 0.0065915 |  | 70.2876 | 0.017 | 0.4633 | 0.021792 | 0.0078761 | 0
694 | 0.016987 | 0.0061385 |  | 70.4764 | 0.017 | 0.43262 | 0.020352 | 0.0073545 | 0
695 | 0.01584 | 0.005723 |  | 70.6652 | 0.017 | 0.40442 | 0.019029 | 0.0068751 | 0
696 | 0.014791 | 0.0053431 |  | 70.854 | 0.017 | 0.37858 | 0.017816 | 0.0064358 | 0
697 | 0.013831 | 0.0049958 |  | 71.0428 | 0.017 | 0.35492 | 0.016704 | 0.0060336 | 0
698 | 0.012949 | 0.0046764 |  | 71.2315 | 0.017 | 0.33311 | 0.01568 | 0.0056628 | 0
699 | 0.012129 | 0.0043801 |  | 71.4203 | 0.017 | 0.31283 | 0.014727 | 0.005318 | 0
700 | 0.011359 | 0.004102 |  | 71.6091 | 0.017 | 0.29374 | 0.013828 | 0.0049936 | 0
701 | 0.010629 | 0.0038385 |  | 71.8831 |  | 0.27592 | 0 | 0 | 0
702 | 0.0099388 | 0.0035891 |  | 72.1571 |  | 0.25898 | 0 | 0 | 0
703 | 0.0092884 | 0.0033542 |  | 72.4311 |  | 0.24295 | 0 | 0 | 0
704 | 0.0086789 | 0.0031341 |  | 72.7051 |  | 0.22786 | 0 | 0 | 0
705 | 0.0081109 | 0.002929 |  | 72.979 |  | 0.21376 | 0 | 0 | 0
706 | 0.0075824 | 0.0027381 |  | 73.253 |  | 0.20058 | 0 | 0 | 0
707 | 0.0070887 | 0.0025599 |  | 73.527 |  | 0.18822 | 0 | 0 | 0
708 | 0.0066273 | 0.0023932 |  | 73.801 |  | 0.17662 | 0 | 0 | 0
709 | 0.0061954 | 0.0022373 |  | 74.075 |  | 0.16573 | 0 | 0 | 0
710 | 0.0057903 | 0.002091 |  | 74.349 |  | 0.15546 | 0 | 0 | 0
711 | 0.0054098 | 0.0019536 |  | 73.0745 |  | 0.14276 | 0 | 0 | 0
712 | 0.0050526 | 0.0018246 |  | 71.8 |  | 0.131 | 0 | 0 | 0
713 | 0.0047175 | 0.0017036 |  | 70.5255 |  | 0.12015 | 0 | 0 | 0
714 | 0.0044035 | 0.0015902 |  | 69.251 |  | 0.11012 | 0 | 0 | 0
715 | 0.0041095 | 0.001484 |  | 67.9765 |  | 0.10088 | 0 | 0 | 0
716 | 0.0038339 | 0.0013845 |  | 66.702 |  | 0.092349 | 0 | 0 | 0
717 | 0.0035757 | 0.0012913 |  | 65.4275 |  | 0.084484 | 0 | 0 | 0
718 | 0.0033343 | 0.0012041 |  | 64.153 |  | 0.077246 | 0 | 0 | 0
719 | 0.0031091 | 0.0011227 |  | 62.8785 |  | 0.070596 | 0 | 0 | 0
720 | 0.0028993 | 0.001047 |  | 61.604 |  | 0.064499 | 0 | 0 | 0
721 | 0.0027043 | 0.00097659 |  | 62.4322 |  | 0.060971 | 0 | 0 | 0
722 | 0.002523 | 0.00091111 |  | 63.2603 |  | 0.057637 | 0 | 0 | 0
723 | 0.0023542 | 0.00085013 |  | 64.0885 |  | 0.054484 | 0 | 0 | 0
724 | 0.0021966 | 0.00079324 |  | 64.9166 |  | 0.051494 | 0 | 0 | 0
725 | 0.0020492 | 0.00074 |  | 65.7448 |  | 0.048651 | 0 | 0 | 0
726 | 0.001911 | 0.00069008 |  | 66.573 |  | 0.045941 | 0 | 0 | 0
727 | 0.0017814 | 0.00064331 |  | 67.4011 |  | 0.04336 | 0 | 0 | 0
728 | 0.0016601 | 0.0005995 |  | 68.2293 |  | 0.040903 | 0 | 0 | 0
729 | 0.0015465 | 0.00055845 |  | 69.0574 |  | 0.038565 | 0 | 0 | 0
730 | 0.00144 | 0.00052 |  | 69.8856 |  | 0.036341 | 0 | 0 | 0
731 | 0.00134 | 0.00048391 |  | 70.4057 |  | 0.03407 | 0 | 0 | 0
732 | 0.0012463 | 0.00045005 |  | 70.9259 |  | 0.03192 | 0 | 0 | 0
733 | 0.0011585 | 0.00041835 |  | 71.446 |  | 0.029889 | 0 | 0 | 0
734 | 0.0010764 | 0.00038872 |  | 71.9662 |  | 0.027975 | 0 | 0 | 0
735 | 0.00099995 | 0.0003611 |  | 72.4863 |  | 0.026175 | 0 | 0 | 0
736 | 0.00092874 | 0.00033538 |  | 73.0064 |  | 0.024485 | 0 | 0 | 0
737 | 0.00086243 | 0.00031144 |  | 73.5266 |  | 0.022899 | 0 | 0 | 0
738 | 0.00080075 | 0.00028917 |  | 74.0467 |  | 0.021412 | 0 | 0 | 0
739 | 0.0007434 | 0.00026845 |  | 74.5669 |  | 0.020018 | 0 | 0 | 0
740 | 0.00069008 | 0.0002492 |  | 75.087 |  | 0.018712 | 0 | 0 | 0
741 | 0.00064052 | 0.0002313 |  | 73.9376 |  | 0.017102 | 0 | 0 | 0
742 | 0.0005945 | 0.00021469 |  | 72.7881 |  | 0.015627 | 0 | 0 | 0
743 | 0.00055186 | 0.00019929 |  | 71.6387 |  | 0.014277 | 0 | 0 | 0
744 | 0.00051243 | 0.00018505 |  | 70.4893 |  | 0.013044 | 0 | 0 | 0
745 | 0.00047602 | 0.0001719 |  | 69.3398 |  | 0.01192 | 0 | 0 | 0
746 | 0.00044245 | 0.00015978 |  | 68.1904 |  | 0.010895 | 0 | 0 | 0
747 | 0.00041151 | 0.0001486 |  | 67.041 |  | 0.0099626 | 0 | 0 | 0
748 | 0.00038298 | 0.0001383 |  | 65.8916 |  | 0.0091129 | 0 | 0 | 0
749 | 0.00035665 | 0.00012879 |  | 64.7421 |  | 0.0083383 | 0 | 0 | 0
750 | 0.0003323 | 0.00012 |  | 63.5927 |  | 0.0076311 | 0 | 0 | 0
751 | 0.00030976 | 0.00011186 |  | 61.8752 |  | 0.0069213 | 0 | 0 | 0
752 | 0.00028889 | 0.00010432 |  | 60.1578 |  | 0.0062758 | 0 | 0 | 0
753 | 0.00026954 | 9.7336e-05 |  | 58.4403 |  | 0.0056883 | 0 | 0 | 0
754 | 0.00025157 | 9.0846e-05 |  | 56.7229 |  | 0.005153 | 0 | 0 | 0
755 | 0.00023483 | 8.48e-05 |  | 55.0054 |  | 0.0046645 | 0 | 0 | 0
756 | 0.00021917 | 7.9147e-05 |  | 53.288 |  | 0.0042176 | 0 | 0 | 0
757 | 0.00020453 | 7.3858e-05 |  | 51.5705 |  | 0.0038089 | 0 | 0 | 0
758 | 0.00019084 | 6.8916e-05 |  | 49.8531 |  | 0.0034357 | 0 | 0 | 0
759 | 0.00017807 | 6.4303e-05 |  | 48.1356 |  | 0.0030952 | 0 | 0 | 0
760 | 0.00016615 | 6e-05 |  | 46.4182 |  | 0.0027851 | 0 | 0 | 0
761 | 0.00015502 | 5.5982e-05 |  | 48.4569 |  | 0.0027127 | 0 | 0 | 0
762 | 0.00014462 | 5.2226e-05 |  | 50.4956 |  | 0.0026372 | 0 | 0 | 0
763 | 0.00013491 | 4.8718e-05 |  | 52.5344 |  | 0.0025594 | 0 | 0 | 0
764 | 0.00012585 | 4.5447e-05 |  | 54.5731 |  | 0.0024802 | 0 | 0 | 0
765 | 0.00011741 | 4.24e-05 |  | 56.6118 |  | 0.0024003 | 0 | 0 | 0
766 | 0.00010955 | 3.9561e-05 |  | 58.6505 |  | 0.0023203 | 0 | 0 | 0
767 | 0.00010222 | 3.6915e-05 |  | 60.6892 |  | 0.0022403 | 0 | 0 | 0
768 | 9.5394e-05 | 3.4449e-05 |  | 62.728 |  | 0.0021609 | 0 | 0 | 0
769 | 8.9024e-05 | 3.2148e-05 |  | 64.7667 |  | 0.0020821 | 0 | 0 | 0
770 | 8.3075e-05 | 3e-05 |  | 66.8054 |  | 0.0020042 | 0 | 0 | 0
771 | 7.7513e-05 | 2.7991e-05 |  | 66.4631 |  | 0.0018604 | 0 | 0 | 0
772 | 7.2313e-05 | 2.6114e-05 |  | 66.1209 |  | 0.0017267 | 0 | 0 | 0
773 | 6.7458e-05 | 2.436e-05 |  | 65.7786 |  | 0.0016024 | 0 | 0 | 0
774 | 6.2928e-05 | 2.2725e-05 |  | 65.4364 |  | 0.001487 | 0 | 0 | 0
775 | 5.8707e-05 | 2.12e-05 |  | 65.0941 |  | 0.00138 | 0 | 0 | 0
776 | 5.477e-05 | 1.9779e-05 |  | 64.7518 |  | 0.0012807 | 0 | 0 | 0
777 | 5.1099e-05 | 1.8453e-05 |  | 64.4096 |  | 0.0011885 | 0 | 0 | 0
778 | 4.7677e-05 | 1.7217e-05 |  | 64.0673 |  | 0.001103 | 0 | 0 | 0
779 | 4.4486e-05 | 1.6065e-05 |  | 63.7251 |  | 0.0010237 | 0 | 0 | 0
780 | 4.151e-05 | 1.499e-05 |  | 63.3828 |  | 0.00095011 | 0 | 0 | 0
781 | 3.8733e-05 | 1.3987e-05 |  | 63.4749 |  | 0.00088784 | 0 | 0 | 0
782 | 3.6142e-05 | 1.3052e-05 |  | 63.567 |  | 0.00082965 | 0 | 0 | 0
783 | 3.3724e-05 | 1.2178e-05 |  | 63.6592 |  | 0.00077525 | 0 | 0 | 0
784 | 3.1465e-05 | 1.1363e-05 |  | 63.7513 |  | 0.00072438 | 0 | 0 | 0
785 | 2.9353e-05 | 1.06e-05 |  | 63.8434 |  | 0.00067674 | 0 | 0 | 0
786 | 2.7376e-05 | 9.8859e-06 |  | 63.9355 |  | 0.00063206 | 0 | 0 | 0
787 | 2.5524e-05 | 9.2173e-06 |  | 64.0276 |  | 0.00059016 | 0 | 0 | 0
788 | 2.3794e-05 | 8.5924e-06 |  | 64.1198 |  | 0.00055094 | 0 | 0 | 0
789 | 2.2179e-05 | 8.0091e-06 |  | 64.2119 |  | 0.00051428 | 0 | 0 | 0
790 | 2.0674e-05 | 7.4657e-06 |  | 64.304 |  | 0.00048007 | 0 | 0 | 0
791 | 1.9272e-05 | 6.9596e-06 |  | 63.8188 |  | 0.00044415 | 0 | 0 | 0
792 | 1.7966e-05 | 6.488e-06 |  | 63.3336 |  | 0.00041091 | 0 | 0 | 0
793 | 1.675e-05 | 6.0487e-06 |  | 62.8484 |  | 0.00038015 | 0 | 0 | 0
794 | 1.5616e-05 | 5.6394e-06 |  | 62.3632 |  | 0.00035169 | 0 | 0 | 0
795 | 1.456e-05 | 5.2578e-06 |  | 61.8779 |  | 0.00032534 | 0 | 0 | 0
796 | 1.3574e-05 | 4.9018e-06 |  | 61.3927 |  | 0.00030093 | 0 | 0 | 0
797 | 1.2654e-05 | 4.5697e-06 |  | 60.9075 |  | 0.00027833 | 0 | 0 | 0
798 | 1.1797e-05 | 4.2602e-06 |  | 60.4223 |  | 0.00025741 | 0 | 0 | 0
799 | 1.0998e-05 | 3.9717e-06 |  | 59.9371 |  | 0.00023805 | 0 | 0 | 0
800 | 1.0254e-05 | 3.7029e-06 |  | 59.4519 |  | 0.00022014 | 0 | 0 | 0
801 | 9.5596e-06 | 3.4522e-06 |  | 58.7026 |  | 0.00020265 | 0 | 0 | 0
802 | 8.912e-06 | 3.2183e-06 |  | 57.9533 |  | 0.00018651 | 0 | 0 | 0
803 | 8.3084e-06 | 3.0003e-06 |  | 57.204 |  | 0.00017163 | 0 | 0 | 0
804 | 7.7458e-06 | 2.7971e-06 |  | 56.4547 |  | 0.00015791 | 0 | 0 | 0
805 | 7.2215e-06 | 2.6078e-06 |  | 55.7054 |  | 0.00014527 | 0 | 0 | 0
806 | 6.7325e-06 | 2.4312e-06 |  | 54.9562 |  | 0.00013361 | 0 | 0 | 0
807 | 6.2764e-06 | 2.2665e-06 |  | 54.2069 |  | 0.00012286 | 0 | 0 | 0
808 | 5.8513e-06 | 2.113e-06 |  | 53.4576 |  | 0.00011296 | 0 | 0 | 0
809 | 5.4551e-06 | 1.9699e-06 |  | 52.7083 |  | 0.00010383 | 0 | 0 | 0
810 | 5.0859e-06 | 1.8366e-06 |  | 51.959 |  | 9.5428e-05 | 0 | 0 | 0
811 | 4.7415e-06 | 1.7122e-06 |  | 52.5072 |  | 8.9904e-05 | 0 | 0 | 0
812 | 4.4202e-06 | 1.5962e-06 |  | 53.0553 |  | 8.4688e-05 | 0 | 0 | 0
813 | 4.1208e-06 | 1.4881e-06 |  | 53.6035 |  | 7.9767e-05 | 0 | 0 | 0
814 | 3.8417e-06 | 1.3873e-06 |  | 54.1516 |  | 7.5125e-05 | 0 | 0 | 0
815 | 3.5817e-06 | 1.2934e-06 |  | 54.6998 |  | 7.0749e-05 | 0 | 0 | 0
816 | 3.3391e-06 | 1.2058e-06 |  | 55.248 |  | 6.6619e-05 | 0 | 0 | 0
817 | 3.1129e-06 | 1.1241e-06 |  | 55.7961 |  | 6.2723e-05 | 0 | 0 | 0
818 | 2.9021e-06 | 1.048e-06 |  | 56.3443 |  | 5.9049e-05 | 0 | 0 | 0
819 | 2.7056e-06 | 9.7706e-07 |  | 56.8924 |  | 5.5587e-05 | 0 | 0 | 0
820 | 2.5225e-06 | 9.1093e-07 |  | 57.4406 |  | 5.2324e-05 | 0 | 0 | 0
821 | 2.3517e-06 | 8.4925e-07 |  | 57.7278 |  | 4.9025e-05 | 0 | 0 | 0
822 | 2.1924e-06 | 7.9172e-07 |  | 58.015 |  | 4.5932e-05 | 0 | 0 | 0
823 | 2.0439e-06 | 7.3809e-07 |  | 58.3022 |  | 4.3032e-05 | 0 | 0 | 0
824 | 1.9055e-06 | 6.8811e-07 |  | 58.5894 |  | 4.0316e-05 | 0 | 0 | 0
825 | 1.7765e-06 | 6.4153e-07 |  | 58.8765 |  | 3.7771e-05 | 0 | 0 | 0
826 | 1.6562e-06 | 5.9809e-07 |  | 59.1637 |  | 3.5385e-05 | 0 | 0 | 0
827 | 1.544e-06 | 5.5757e-07 |  | 59.4509 |  | 3.3148e-05 | 0 | 0 | 0
828 | 1.4394e-06 | 5.1981e-07 |  | 59.7381 |  | 3.1052e-05 | 0 | 0 | 0
829 | 1.342e-06 | 4.8461e-07 |  | 60.0253 |  | 2.9089e-05 | 0 | 0 | 0
830 | 1.2511e-06 | 4.5181e-07 |  | 60.3125 |  | 2.725e-05 | 0 | 0 | 0
[6 empty] | 10567.0809 | 426.3687 | 244.6218 | 1617.3125 | Sums of Calculations
Normalization factor for Y calculated from Daylight at 6500 Kelvin

## Instructions
Programmed by Steve Mihok, May 2005, smihok@rogers.com
A linked series of worksheets to calculate colour indices and compare them to "phthalogen blue" using reflectance measured at 1 nm intervals entered as decimal fractions - just follow these INSTRUCTIONS to proceed to DATA ENTRY and then read/save/print RESULTS. Use the Dbase worksheet to import numbers to other programs (data all in one row for ACCESS, etc.). This Dbase includes the raw reflectance readings at 10 nm intervals from 370 to 830 nm (if readings were taken, sometimes only to 700 or 790 nm).
In the DATA ENTRY worksheet, insert 1 nm spectral readings into the indicated column at the appropriate starting wavelength (erasing any data present from a previous session). The hidden formulas will automatically calculate colour values using various columns/worksheets and compile these in RESULTS
Add ID codes, a label and update the reference if desired as instructed in DATA ENTRY
The worksheet COLOUR SPACE CALCS contains only calculations
The Worksheet REFERENCE contains spectra and their colour indices with both original and duplicate data for selected blue fabrics measured by different people / systems. The first set of Li-Cor 1800 measurements are the most reliable and precise set of measurements as they were done with an integrating sphere on new cloth in the 1990s. These spectra should be used as key references; e.g. #184a is Phthalogen Blue IF3GM cotton drill by Mount Kenya Textiles in Nanyuki, Kenya.
Additional spectra are from Dave Carlson, USDA on an Ocean Optics USB2000 with a 45/45 deg configuration and from Floyd Dowell, USDA with more sophisticated equipment. Only a few of these USDA spectra are from the exact same pieces of cloth. Even if the cloth is the same piece for three phthalogen samples analyzed by Carlson, there are many years between the readings providing an opportunity for fading in storage. The most noticeable difference between readings from different people for the same or similar cloth is in the value of L - the overall lightness. This is related to the simple problem of keeping one's working standard for 100% brightness perfect. Barium sulphate greys with age, and there are obviously other quality control issues to be dealt with. Spectralon working standards are likely better for this purpose.
Quick Graphs are provided for convenience for D65 (unhide rows in data_entry worksheet to see lower wavelengths), and for the column of spectral data (SPEC vs REF) vs Phthalogen Blue IF3GM (Mountex #184a standard measured with Li-Cor 1800), a few other key phthalogen cloths from Africa measured with the same equipment, and a sulphonated CuPc reactive dye measured with the Ocean Optics setup. Use this template to grpah up whatever you wish by changing the column references.
Calculations are for D65 or Daylight at 6500 Kelvin (bright sunlight), see accompanying graph for characteristics of this light, CIE 1931 two degree observer; 1964 10 degree observer data also calculated but not used in colour space and difference calculations
Colour Matching Functions and Spectral Power Distribution of D65 at 1 nm intervals were obtained in electronic form on original floppy diskette accompanying CIE 15.2 Technical Report Colorimetry 2nd Edition 1986, Corrected Reprint 1996
Tristimulus values X,Y,Z are calculated by multiplying D65 times the supplied spectral data by the appropriate xbar, ybar, zbar at each wavelength, obtaining the sum and then normalizing by the sum of D65*ybar, so that Y represents % reflectance across all wavelengths (i.e. it would equal 100 if one was taking the spectrum of a perfect reflector)
Chromaticity co-ordinates x,y,z are calculated as proportions of the sum of X+Y+Z. By convention, chromaticity diagrams typically plot x (crudely = red) aginst y (crudely = green). The characteristics of the spectrum are thus defined by three parameters: x, y define the colour; Y defines the relative luminance with 0 equaling perfect black and 100 equaling perfect white for the illuminant specified (D65).
Colour space conversion formulas are found on the web at various sites, best one is EASYRGB.COM http://www.easyrgb.com/math.php?MATH=M1#text1, HUNTER LAB also has application notes with formulas that cover most topics - but with some mistakes in equations - everything must be cross-checked from the web! There is a QA_QC worksheet for cross-comparisons with whatever independent calculations I have been able to find.
LAB colour space conversion from XYZ was done from original CIE Technical Report Formulas and checked against web calculators & text references & original LiCor 1800 software output for some reference spectra, noted that EASYRGB does not program the special case for L* mentioned in CIE to accommodate low values of Y/Yn, this is irrelevant for most textiles, similarly most application notes apply the special case formulas for "any" X,Y,X low values, rather than just for the Y exception specifically mentioned in the CIE standard. I'm not sure about this so I have followed the CIE standard as it is exactly written. This should not affect any of the calculations done for most textiles.
RGB colour space conversion was done from the standard as written at SRGB.COM and agrees with EasyRGB values. There are many different RGB colour spaces; this is the Microsoft / H P/ etc. standard for the world wide web; it is formalized by the International Electrotechnical Commission as standard IEC 61966-2-1.
LAB colour difference equations were taken from the CIE Technical Report; the CMC(l:c) colour difference equation was checked agains three web sources (Hunter Lab, Axiphos, BruceLindbloom) and from Page 63-64 of Nassau, K. (1998) Color for Science, Art and technology, Elsevier, Amsterdam; There are two mistakes in the formulae in Nassau (1998); C*ab should be to the fourth power in the denominator of F, and the formula for Sc should be based only on C*ab.
Note that l and c are flexible variables in the CMC(l:c) colour difference equations. The textile industry has chosen to weight lightness higher than chroma by choosing l=2 and c=1 for a closer match to human perception.
CMC stands for Color Measurement Committee of the Society of Dyers and Colorists in the UK. The CMC(l:c) system has been adopted as a British Standard and has also been adopted by the AATC in the USA, it is only one of many possible systems for this purpose but is "popular" in the textile industry.

## Dbase
CIE 2 degree observer - D65
|  | Tristimulus values |  |  | Chromaticity Co-ordinates |  |  | sRGB Indices |  |  | CIE Lab 1976 Colour Space Values |  |  |  |  | Colour Differences in CIE Lab 1976 space | [5 empty] | Colour Differences in CMC(l:c) space | [5 empty] | Raw Reflectance/Transmittance copied from Data worksheet at 10 nm intervals
ID | Ref | TRIX | TRIY | TRIZ | CCx | CCy | CCz | sR | sG | sB | Lstar | astar | bstar | Chroma | Hue | DeltaL | Deltaa | Deltab | DeltaE | DeltaC | DeltaH | CMCl | CMCc | CMCDeltaE | CMCDeltaL | CMCDeltaC | CMCDeltaH | L370 | L380 | L390 | L400 | L410 | L420 | L430 | L440 | L450 | L460 | L470 | L480 | L490 | L500 | L510 | L520 | L530 | L540 | L550 | L560 | L570 | L580 | L590 | L600 | L610 | L620 | L630 | L640 | L650 | L660 | L670 | L680 | L690 | L700 | L710 | L720 | L730 | L740 | L750 | L760 | L770 | L780 | L790 | L800 | L810 | L820 | L830
WN PB29 | 184a | 4.0349 | 2.3149 | 15.3052 | 0.18633 | 0.1069 | 0.70677 | 37 | 27 | 111 | 17.0601 | 31.9211 | -46.9893 | 56.8063 | 304.1894 | -14.1999 | 27.8854 | -3.0405 | 31.44 | 12.6726 | 25.0249 | 2 | 1 | 17.0302 | -8.6013 | 5.2319 | 13.7358 | 0.019 | 0.019 | 0.019 | 0.022 | 0.035 | 0.081 | 0.139 | 0.181 | 0.189 | 0.171 | 0.135 | 0.091 | 0.058 | 0.033 | 0.02 | 0.017 | 0.017 | 0.017 | 0.017 | 0.017 | 0.017 | 0.017 | 0.017 | 0.017 | 0.017 | 0.017 | 0.017 | 0.017 | 0.017 | 0.017 | 0.017 | 0.017 | 0.017 | 0.017 | 0 | 0 | 0 | 0 | 0 | 0 | 0 | 0 | 0 | 0 | 0 | 0 | 0

## Results
WN Permanent Blue PB29?
Illuminant is D65 - Daylight at 6500 deg Kelvin
Best Reference is Mount Kenya Textiles Phthalogen Blue IF3GM cotton drill, Mihok #184a
Calculations are for the CIE 2 deg observer |  |  |  |  | Alternate data below for information only
CIE 1931 2 deg Observer |  |  |  |  | CIE 1964 10 deg Observer
Tristimuls values and chromaticity co-ordinates
X | 4.0349 | x | 0.18633 | red | X | 3.9932 | x | 0.18146 | red
Y | 2.3149 | y | 0.1069 | green | Y | 2.8172 | y | 0.12802 | green
Z | 15.3052 | z | 0.70677 | blue | Z | 15.1953 | z | 0.69052 | blue
sRGB Colour Space rounded to the nearest integer on a scale of 0:255
37 | 27 | 111 | RGB correspond to Red - Green - Blue
R | G | B
CIE Lab 1976 Colour Space
17.0601 | 31.9211 | -46.9893 | Positive values of a = red, negative = green
L* | a* | b* | Positive values of b = yellow, negative = blue
L* is "lightness" versus a perfect white at L*=100
C*ab | 56.8063 |  | Chroma - the distance from a=0 and b=0 in the colour space
hab | 304.1894 |  | Hue-angle - the CCW angle from zero, with zero at positive a
Colour Differences relative to the Standard in CIE Lab 1976 Colour Space
Delta L* | -14.1999 | POS = Sample is lighter
Delta a* | 27.8854 | POS = Sample is redder, Negative = greener
Delta b* | -3.0405 | POS = Sample is yellower, Negative = bluer
Do not interpret individual delta a-b values if Chroma difference is large
Delta E*ab | 31.44 | Colour Difference in CIELAB space
Delta C*ab | 12.6726 | Chroma Difference, POS = Sample is brighter
Delta H*ab | 25.0249 | Hue-angle Difference, POS = Sample has higher angle
(Hue Angle difference is what is left after accounting for L & C in E)
Differences relative to the Standard using CMC(l:c) difference equation
Default paramaters are l=2, c=1 [set in Colour Space Calcs]
Parameter
l cmc | 2
c cmc | 1
Delta E cmc | 17.0302 | Total Colour Difference in "weighted" CMC(l:c) space
NOTE |  | Contributions below are squared, then sqrt of total is taken
Delta L cmc | -8.6013 | POS = Sample is ligher
Delta C cmc | 5.2319 | Chroma Difference, POS = Sample is brighter
Delta H cmc | 13.7358 | Hue-angle Difference, POS = Sample has higher angle

## QA_QC
QA/QC of calculations versus other colorimetry calculators |  |  |  |  | CIE 2 degree observer - D65
[5 empty] | Tristimulus values |  |  | Chromaticity Co-ordinates |  |  | sRGB Indices |  |  | CIE Lab 1976 Colour Space Values |  |  |  |  | Colour Differences in CIE Lab 1976 space | [5 empty] | Colour Differences in CMC(l:c) space
ID | Ref | INPUT | Calculations | Comment | TRIX | TRIY | TRIZ | CCx | CCy | CCz | sR | sG | sB | Lstar | astar | bstar | Chroma | Hue | DeltaL | Deltaa | Deltab | DeltaE | DeltaC | DeltaH | CMCl | CMCc | CMCDeltaE | CMCDeltaL | CMCDeltaC | CMCDeltaH
184a | 184-pool | Spectrum | This Program | 1 nm intervals | 6.8172 | 6.7625 | 26.859 | 0.16858 | 0.16723 | 0.66419 | 0 | 76 | 143 | 31.26 | 4.0357 | -43.9488 | 44.1337 | 275.2466 | -6.053 | 1.1302 | 2.4333 | 6.6209 | -2.2981 | 1.3846 | 2 | 1 | 4.4325 | -4.2339 | -0.97285 | -0.88021
|  | Spectrum | Li-Cor 1800 | Not sure of nm interval of Li-Cor D65 calculations | 6.818 | 6.77 | 26.84 | 0.169 | 0.167
|  | XYZ | EASYRGB.com | OK, sRGB is calculated |  |  |  | 0.1686 | 0.1672 |  | 0 | 76 | 143 | 31.26 | 4.04 | -43.95 | 44.13 | 275.25
|  | XYZ | ColorPro.com | Must be another type of RGB space |  |  |  | 0.1685 | 0.1672 |  | 0 | 69 | 133 | 31.26 | 4.0358 | -43.94 | 44.133 | 275.24
|  | Lab | Brucelindbloom.com | Slight rounding difference in equations? | [17 empty] | 6.621 |  |  |  |  | 4.461

## CIE 64Calc
Internal Calculations for CIE 1964 Observer
Note hidden rows and columns for parameters and calculations
This worksheet is only used for calculations
Do not enter any data here
Lambda (nm) |  |  |  | D65 | Copy of Spec | Ybar*D65 | Xcalc | Ycalc | Zcalc | Results - CIE 1964 10 deg Observer
300 |  |  |  | 0.0341
301 |  |  |  | 0.36014
302 |  |  |  | 0.68618
303 |  |  |  | 1.0122
304 |  |  |  | 1.3383
305 |  |  |  | 1.6643
306 |  |  |  | 1.9903
307 |  |  |  | 2.3164
308 |  |  |  | 2.6424
309 |  |  |  | 2.9685
310 |  |  |  | 3.2945
311 |  |  |  | 4.9886
312 |  |  |  | 6.6828
313 |  |  |  | 8.377
314 |  |  |  | 10.0711
315 |  |  |  | 11.7652
316 |  |  |  | 13.4594
317 |  |  |  | 15.1535
318 |  |  |  | 16.8477
319 |  |  |  | 18.5418
320 |  |  |  | 20.236
321 |  |  |  | 21.9177
322 |  |  |  | 23.5995
323 |  |  |  | 25.2812
324 |  |  |  | 26.963
325 |  |  |  | 28.6447
326 |  |  |  | 30.3265
327 |  |  |  | 32.0082
328 |  |  |  | 33.69
329 |  |  |  | 35.3717
330 |  |  |  | 37.0535
331 |  |  |  | 37.343
332 |  |  |  | 37.6326
333 |  |  |  | 37.9221
334 |  |  |  | 38.2116
335 |  |  |  | 38.5011
336 |  |  |  | 38.7907
336 |  |  |  | 39.0802
338 |  |  |  | 39.3697
339 |  |  |  | 39.6593
340 |  |  |  | 39.9488
341 |  |  |  | 40.4451
342 |  |  |  | 40.9414
343 |  |  |  | 41.4377
344 |  |  |  | 41.934
345 |  |  |  | 42.4302
346 |  |  |  | 42.9265
347 |  |  |  | 43.4228
348 |  |  |  | 43.9191
349 |  |  |  | 44.4154
350 |  |  |  | 44.9117
351 |  |  |  | 45.0844
352 |  |  |  | 45.257
353 |  |  |  | 45.4297
354 |  |  |  | 45.6023
355 |  |  |  | 45.775
356 |  |  |  | 45.9477
357 |  |  |  | 46.1203
358 |  |  |  | 46.293
359 |  |  |  | 46.4656
360 | 1.222e-07 | 1.3398e-08 | 5.3503e-07 | 46.6383 | 0 | 6.2486e-07 | 0 | 0 | 0 | X | 3.9932 | x | 0.18146 | red
361 | 1.8514e-07 | 2.0294e-08 | 8.1072e-07 | 47.1834 | 0 | 9.5754e-07 | 0 | 0 | 0 | Y | 2.8172 | y | 0.12802 | green
362 | 2.7883e-07 | 3.056e-08 | 1.2212e-06 | 47.7285 | 0 | 1.4586e-06 | 0 | 0 | 0 | Z | 15.1953 | z | 0.69052 | blue
363 | 4.1747e-07 | 4.574e-08 | 1.8287e-06 | 48.2735 | 0 | 2.208e-06 | 0 | 0 | 0
364 | 6.2133e-07 | 6.805e-08 | 2.7222e-06 | 48.8186 | 0 | 3.3221e-06 | 0 | 0 | 0
365 | 9.1927e-07 | 1.0065e-07 | 4.0283e-06 | 49.3637 | 0 | 4.9685e-06 | 0 | 0 | 0
366 | 1.352e-06 | 1.4798e-07 | 5.9257e-06 | 49.9088 | 0 | 7.3855e-06 | 0 | 0 | 0
367 | 1.9765e-06 | 2.1627e-07 | 8.6651e-06 | 50.4539 | 0 | 1.0912e-05 | 0 | 0 | 0
368 | 2.8725e-06 | 3.142e-07 | 1.2596e-05 | 50.9989 | 0 | 1.6024e-05 | 0 | 0 | 0
369 | 4.1495e-06 | 4.537e-07 | 1.8201e-05 | 51.544 | 0 | 2.3386e-05 | 0 | 0 | 0
370 | 5.9586e-06 | 6.511e-07 | 2.6144e-05 | 52.0891 | 0.019 | 3.3915e-05 | 5.8972e-06 | 6.4439e-07 | 2.5874e-05
371 | 8.5056e-06 | 9.288e-07 | 3.733e-05 | 51.8777 | 0.019 | 4.8184e-05 | 8.3838e-06 | 9.155e-07 | 3.6795e-05
372 | 1.2069e-05 | 1.3175e-06 | 5.2987e-05 | 51.6664 | 0.019 | 6.807e-05 | 1.1847e-05 | 1.2933e-06 | 5.2015e-05
373 | 1.7023e-05 | 1.8572e-06 | 7.4764e-05 | 51.455 | 0.019 | 9.5562e-05 | 1.6642e-05 | 1.8157e-06 | 7.3093e-05
374 | 2.3868e-05 | 2.602e-06 | 0.00010487 | 51.2437 | 0.019 | 0.00013334 | 2.3239e-05 | 2.5334e-06 | 0.0001021
375 | 3.3266e-05 | 3.625e-06 | 0.00014622 | 51.0323 | 0.019 | 0.00018499 | 3.2255e-05 | 3.5148e-06 | 0.00014178
376 | 4.6087e-05 | 5.019e-06 | 0.00020266 | 50.8209 | 0.019 | 0.00025507 | 4.4501e-05 | 4.8463e-06 | 0.00019569
377 | 6.3472e-05 | 6.907e-06 | 0.00027923 | 50.6096 | 0.019 | 0.00034956 | 6.1034e-05 | 6.6416e-06 | 0.0002685
378 | 8.6892e-05 | 9.449e-06 | 0.00038245 | 50.3982 | 0.019 | 0.00047621 | 8.3205e-05 | 9.048e-06 | 0.00036622
379 | 0.00011825 | 1.2848e-05 | 0.00052072 | 50.1869 | 0.019 | 0.0006448 | 0.00011275 | 1.2251e-05 | 0.00049653
380 | 0.00015995 | 1.7364e-05 | 0.00070478 | 49.9755 | 0.019 | 0.00086777 | 0.00015188 | 1.6488e-05 | 0.00066921
381 | 0.00021508 | 2.3327e-05 | 0.00094823 | 50.4428 | 0.019 | 0.0011767 | 0.00020614 | 2.2357e-05 | 0.0009088
382 | 0.00028749 | 3.115e-05 | 0.0012682 | 50.91 | 0.019 | 0.0015858 | 0.00027809 | 3.0131e-05 | 0.0012267
383 | 0.00038199 | 4.135e-05 | 0.0016861 | 51.3773 | 0.019 | 0.0021245 | 0.00037289 | 4.0365e-05 | 0.0016459
384 | 0.00050455 | 5.456e-05 | 0.0022285 | 51.8446 | 0.019 | 0.0028286 | 0.00049701 | 5.3744e-05 | 0.0021952
385 | 0.00066244 | 7.156e-05 | 0.0029278 | 52.3118 | 0.019 | 0.0037434 | 0.00065842 | 7.1125e-05 | 0.00291
386 | 0.0008645 | 9.33e-05 | 0.0038237 | 52.7791 | 0.019 | 0.0049243 | 0.00086692 | 9.3562e-05 | 0.0038344
387 | 0.0011215 | 0.00012087 | 0.0049642 | 53.2464 | 0.019 | 0.0064359 | 0.0011346 | 0.00012228 | 0.0050222
388 | 0.0014462 | 0.00015564 | 0.0064067 | 53.7137 | 0.019 | 0.00836 | 0.0014759 | 0.00015884 | 0.0065384
389 | 0.0018536 | 0.0001992 | 0.0082193 | 54.1809 | 0.019 | 0.010793 | 0.0019082 | 0.00020506 | 0.0084613
390 | 0.0023616 | 0.0002534 | 0.010482 | 54.6482 | 0.019 | 0.013848 | 0.0024521 | 0.00026311 | 0.010884
391 | 0.0029906 | 0.0003202 | 0.013289 | 57.4589 | 0.019 | 0.018398 | 0.0032649 | 0.00034957 | 0.014508
392 | 0.0037645 | 0.0004024 | 0.016747 | 60.2695 | 0.019 | 0.024252 | 0.0043108 | 0.0004608 | 0.019177
393 | 0.0047102 | 0.0005023 | 0.02098 | 63.0802 | 0.019 | 0.031685 | 0.0056453 | 0.00060202 | 0.025145
394 | 0.0058581 | 0.0006232 | 0.026127 | 65.8909 | 0.02 | 0.041063 | 0.0077199 | 0.00082126 | 0.034431
395 | 0.0072423 | 0.0007685 | 0.032344 | 68.7015 | 0.02 | 0.052797 | 0.0099511 | 0.0010559 | 0.044442
396 | 0.0088996 | 0.0009417 | 0.039802 | 71.5122 | 0.02 | 0.067343 | 0.012729 | 0.0013469 | 0.056927
397 | 0.010871 | 0.0011478 | 0.048691 | 74.3229 | 0.021 | 0.085308 | 0.016967 | 0.0017915 | 0.075996
398 | 0.013199 | 0.0013903 | 0.05921 | 77.1336 | 0.021 | 0.10724 | 0.02138 | 0.002252 | 0.095909
399 | 0.015929 | 0.001674 | 0.071576 | 79.9442 | 0.021 | 0.13383 | 0.026742 | 0.0028104 | 0.12016
400 | 0.01911 | 0.0020044 | 0.086011 | 82.7549 | 0.022 | 0.16587 | 0.034791 | 0.0036492 | 0.15659
401 | 0.022788 | 0.002386 | 0.10274 | 83.628 | 0.023 | 0.19954 | 0.043831 | 0.0045893 | 0.19761
402 | 0.027011 | 0.002822 | 0.122 | 84.5011 | 0.023 | 0.23846 | 0.052497 | 0.0054846 | 0.23711
403 | 0.031829 | 0.003319 | 0.14402 | 85.3742 | 0.024 | 0.28336 | 0.065217 | 0.0068006 | 0.29509
404 | 0.037278 | 0.00388 | 0.16899 | 86.2473 | 0.024 | 0.33464 | 0.077163 | 0.0080313 | 0.3498
405 | 0.0434 | 0.004509 | 0.19712 | 87.1204 | 0.026 | 0.39283 | 0.098307 | 0.010213 | 0.4465
406 | 0.050223 | 0.005209 | 0.22857 | 87.9936 | 0.027 | 0.45836 | 0.11932 | 0.012376 | 0.54304
407 | 0.057764 | 0.005985 | 0.26347 | 88.8667 | 0.028 | 0.53187 | 0.14373 | 0.014892 | 0.65558
408 | 0.066038 | 0.006833 | 0.3019 | 89.7398 | 0.03 | 0.61319 | 0.17779 | 0.018396 | 0.81277
409 | 0.075033 | 0.007757 | 0.34387 | 90.6129 | 0.032 | 0.70288 | 0.21757 | 0.022492 | 0.99709
410 | 0.084736 | 0.008756 | 0.38937 | 91.486 | 0.035 | 0.80105 | 0.27133 | 0.028037 | 1.2468
411 | 0.095041 | 0.009816 | 0.43797 | 91.6806 | 0.037 | 0.89994 | 0.3224 | 0.033298 | 1.4857
412 | 0.10584 | 0.010918 | 0.48922 | 91.8752 | 0.039 | 1.0031 | 0.37922 | 0.039121 | 1.7529
413 | 0.11707 | 0.012058 | 0.5429 | 92.0697 | 0.041 | 1.1102 | 0.44191 | 0.045517 | 2.0494
414 | 0.12868 | 0.013237 | 0.59881 | 92.2643 | 0.045 | 1.2213 | 0.53427 | 0.054959 | 2.4862
415 | 0.14064 | 0.014456 | 0.65676 | 92.4589 | 0.051 | 1.3366 | 0.66316 | 0.068166 | 3.0969
416 | 0.15289 | 0.015717 | 0.71658 | 92.6535 | 0.058 | 1.4562 | 0.82163 | 0.084462 | 3.8508
417 | 0.16542 | 0.017025 | 0.77812 | 92.8481 | 0.064 | 1.5807 | 0.98295 | 0.10117 | 4.6238
418 | 0.17819 | 0.018399 | 0.84131 | 93.0426 | 0.069 | 1.7119 | 1.144 | 0.11812 | 5.4012
419 | 0.19121 | 0.019848 | 0.90611 | 93.2372 | 0.075 | 1.8506 | 1.3371 | 0.13879 | 6.3362
420 | 0.20449 | 0.021391 | 0.97254 | 93.4318 | 0.081 | 1.9986 | 1.5476 | 0.16189 | 7.3602
421 | 0.21765 | 0.022992 | 1.0389 | 92.7568 | 0.087 | 2.1327 | 1.7564 | 0.18554 | 8.3838
422 | 0.23027 | 0.024598 | 1.1031 | 92.0819 | 0.092 | 2.265 | 1.9507 | 0.20838 | 9.345
423 | 0.24231 | 0.026213 | 1.1651 | 91.4069 | 0.099 | 2.396 | 2.1927 | 0.23721 | 10.5433
424 | 0.25379 | 0.027841 | 1.2249 | 90.732 | 0.104 | 2.5261 | 2.3948 | 0.26271 | 11.5583
425 | 0.26474 | 0.029497 | 1.2825 | 90.057 | 0.11 | 2.6564 | 2.6226 | 0.29221 | 12.7048
426 | 0.2752 | 0.031195 | 1.3382 | 89.3821 | 0.117 | 2.7883 | 2.8779 | 0.32623 | 13.9945
427 | 0.2853 | 0.032927 | 1.3926 | 88.7071 | 0.122 | 2.9209 | 3.0876 | 0.35634 | 15.0711
428 | 0.29514 | 0.034738 | 1.4461 | 88.0322 | 0.127 | 3.0581 | 3.2997 | 0.38837 | 16.1675
429 | 0.30487 | 0.036654 | 1.4994 | 87.3572 | 0.133 | 3.202 | 3.5421 | 0.42586 | 17.4208
430 | 0.31468 | 0.038676 | 1.5535 | 86.6823 | 0.139 | 3.3525 | 3.7915 | 0.466 | 18.7176
431 | 0.32436 | 0.040792 | 1.6072 | 88.5006 | 0.144 | 3.6101 | 4.1336 | 0.51986 | 20.4823
432 | 0.33357 | 0.042946 | 1.6589 | 90.3188 | 0.151 | 3.8788 | 4.5493 | 0.5857 | 22.6243
433 | 0.34224 | 0.045114 | 1.7082 | 92.1371 | 0.156 | 4.1567 | 4.9192 | 0.64844 | 24.5526
434 | 0.35031 | 0.047333 | 1.7548 | 93.9554 | 0.161 | 4.4472 | 5.2991 | 0.716 | 26.5445
435 | 0.35772 | 0.049602 | 1.7985 | 95.7736 | 0.166 | 4.7506 | 5.6872 | 0.78859 | 28.5933
436 | 0.36448 | 0.051934 | 1.8392 | 97.5919 | 0.17 | 5.0683 | 6.047 | 0.86162 | 30.5135
437 | 0.37049 | 0.054337 | 1.8766 | 99.4102 | 0.173 | 5.4017 | 6.3717 | 0.93449 | 32.2737
438 | 0.37573 | 0.056822 | 1.9105 | 101.228 | 0.176 | 5.752 | 6.694 | 1.0123 | 34.0377
439 | 0.38016 | 0.059399 | 1.9408 | 103.047 | 0.178 | 6.1209 | 6.973 | 1.0895 | 35.5989
440 | 0.38373 | 0.062077 | 1.9673 | 104.865 | 0.181 | 6.5097 | 7.2835 | 1.1783 | 37.3401
441 | 0.38633 | 0.064737 | 1.9891 | 106.079 | 0.182 | 6.8672 | 7.4586 | 1.2498 | 38.4023
442 | 0.38786 | 0.067285 | 2.0057 | 107.294 | 0.184 | 7.2193 | 7.6571 | 1.3283 | 39.5967
443 | 0.3884 | 0.069764 | 2.0174 | 108.508 | 0.185 | 7.57 | 7.7967 | 1.4004 | 40.4972
444 | 0.38798 | 0.072218 | 2.0244 | 109.722 | 0.186 | 7.9239 | 7.918 | 1.4738 | 41.3145
445 | 0.38673 | 0.074704 | 2.0273 | 110.936 | 0.187 | 8.2874 | 8.0226 | 1.5497 | 42.0564
446 | 0.3847 | 0.077272 | 2.0264 | 112.151 | 0.189 | 8.6661 | 8.1542 | 1.6379 | 42.9527
447 | 0.38201 | 0.079979 | 2.0223 | 113.365 | 0.189 | 9.0668 | 8.1849 | 1.7136 | 43.3298
448 | 0.37871 | 0.082874 | 2.0153 | 114.579 | 0.189 | 9.4956 | 8.2011 | 1.7947 | 43.6422
449 | 0.37491 | 0.086 | 2.006 | 115.794 | 0.189 | 9.9583 | 8.205 | 1.8821 | 43.9014
450 | 0.3707 | 0.089456 | 1.9948 | 117.008 | 0.189 | 10.4671 | 8.1979 | 1.9783 | 44.114
451 | 0.36609 | 0.092947 | 1.9814 | 117.088 | 0.189 | 10.883 | 8.1014 | 2.0569 | 43.8477
452 | 0.36105 | 0.096275 | 1.9653 | 117.169 | 0.189 | 11.2804 | 7.9953 | 2.132 | 43.5215
453 | 0.35552 | 0.099535 | 1.9464 | 117.249 | 0.188 | 11.6704 | 7.8366 | 2.194 | 42.9041
454 | 0.34949 | 0.10283 | 1.9248 | 117.33 | 0.187 | 12.0649 | 7.668 | 2.2561 | 42.2315
455 | 0.34296 | 0.10626 | 1.9007 | 117.41 | 0.185 | 12.4755 | 7.4493 | 2.308 | 41.2848
456 | 0.33589 | 0.1099 | 1.8741 | 117.49 | 0.183 | 12.9123 | 7.2219 | 2.3629 | 40.2944
457 | 0.32828 | 0.11384 | 1.8451 | 117.571 | 0.18 | 13.3837 | 6.9474 | 2.4091 | 39.0474
458 | 0.32015 | 0.11817 | 1.8139 | 117.651 | 0.177 | 13.9025 | 6.6669 | 2.4607 | 37.7731
459 | 0.31148 | 0.12293 | 1.7806 | 117.732 | 0.174 | 14.473 | 6.3807 | 2.5183 | 36.4762
460 | 0.30227 | 0.1282 | 1.7454 | 117.812 | 0.171 | 15.1036 | 6.0895 | 2.5827 | 35.162
461 | 0.29286 | 0.13346 | 1.7091 | 117.517 | 0.168 | 15.6835 | 5.7819 | 2.6348 | 33.7425
462 | 0.2835 | 0.13832 | 1.6723 | 117.222 | 0.165 | 16.2145 | 5.4834 | 2.6754 | 32.345
463 | 0.27404 | 0.14304 | 1.6347 | 116.927 | 0.162 | 16.7255 | 5.191 | 2.7095 | 30.9648
464 | 0.26426 | 0.14779 | 1.5956 | 116.632 | 0.159 | 17.2367 | 4.9006 | 2.7406 | 29.5896
465 | 0.25409 | 0.15276 | 1.5549 | 116.336 | 0.154 | 17.7716 | 4.5521 | 2.7368 | 27.8572
466 | 0.24339 | 0.1581 | 1.5122 | 116.041 | 0.15 | 18.3463 | 4.2365 | 2.7519 | 26.3216
467 | 0.23219 | 0.16394 | 1.4673 | 115.746 | 0.146 | 18.9755 | 3.9237 | 2.7704 | 24.7958
468 | 0.22049 | 0.17036 | 1.4199 | 115.451 | 0.142 | 19.6685 | 3.6147 | 2.7929 | 23.2779
469 | 0.2082 | 0.17742 | 1.37 | 115.156 | 0.139 | 20.4316 | 3.3326 | 2.84 | 21.9292
470 | 0.19562 | 0.18519 | 1.3176 | 114.861 | 0.135 | 21.2711 | 3.0333 | 2.8716 | 20.4304
471 | 0.18303 | 0.19303 | 1.2624 | 114.967 | 0.131 | 22.1915 | 2.7566 | 2.9071 | 19.0126
472 | 0.17022 | 0.20031 | 1.205 | 115.073 | 0.127 | 23.0506 | 2.4877 | 2.9274 | 17.6102
473 | 0.15735 | 0.20716 | 1.1466 | 115.18 | 0.122 | 23.8602 | 2.211 | 2.9109 | 16.112
474 | 0.14465 | 0.21364 | 1.088 | 115.286 | 0.117 | 24.6302 | 1.9511 | 2.8817 | 14.6754
475 | 0.13235 | 0.21994 | 1.0302 | 115.392 | 0.113 | 25.3793 | 1.7257 | 2.8679 | 13.4331
476 | 0.12058 | 0.22617 | 0.97383 | 115.498 | 0.111 | 26.1222 | 1.5459 | 2.8996 | 12.4848
477 | 0.10946 | 0.23247 | 0.91943 | 115.604 | 0.106 | 26.8741 | 1.3413 | 2.8487 | 11.2667
478 | 0.099042 | 0.23902 | 0.86746 | 115.711 | 0.102 | 27.6578 | 1.1689 | 2.8211 | 10.2382
479 | 0.089388 | 0.246 | 0.81828 | 115.817 | 0.096 | 28.4906 | 0.99385 | 2.7351 | 9.098
480 | 0.080507 | 0.25359 | 0.77212 | 115.923 | 0.091 | 29.3968 | 0.84927 | 2.6751 | 8.1451
481 | 0.072034 | 0.26188 | 0.72829 | 115.212 | 0.088 | 30.1713 | 0.73033 | 2.6551 | 7.3839
482 | 0.06371 | 0.27064 | 0.68604 | 114.501 | 0.085 | 30.9889 | 0.62006 | 2.6341 | 6.6769
483 | 0.055694 | 0.27964 | 0.64553 | 113.789 | 0.083 | 31.8205 | 0.526 | 2.6411 | 6.0967
484 | 0.048117 | 0.28869 | 0.60685 | 113.078 | 0.079 | 32.6449 | 0.42984 | 2.579 | 5.4211
485 | 0.041072 | 0.29767 | 0.57006 | 112.367 | 0.075 | 33.4477 | 0.34614 | 2.5086 | 4.8042
486 | 0.034642 | 0.30647 | 0.53522 | 111.656 | 0.072 | 34.2191 | 0.2785 | 2.4638 | 4.3028
487 | 0.028896 | 0.31504 | 0.50234 | 110.945 | 0.068 | 34.9516 | 0.218 | 2.3767 | 3.7898
488 | 0.023876 | 0.32333 | 0.4714 | 110.233 | 0.065 | 35.6422 | 0.17108 | 2.3167 | 3.3776
489 | 0.019628 | 0.33137 | 0.44239 | 109.522 | 0.061 | 36.2919 | 0.13113 | 2.2138 | 2.9555
490 | 0.016172 | 0.33913 | 0.41525 | 108.811 | 0.058 | 36.9014 | 0.10206 | 2.1403 | 2.6207
491 | 0.0133 | 0.34786 | 0.39002 | 108.865 | 0.054 | 37.8698 | 0.078187 | 2.045 | 2.2928
492 | 0.010759 | 0.35833 | 0.3664 | 108.92 | 0.051 | 39.0289 | 0.059765 | 1.9905 | 2.0353
493 | 0.008542 | 0.37 | 0.34402 | 108.974 | 0.048 | 40.3205 | 0.044681 | 1.9354 | 1.7995
494 | 0.006661 | 0.38246 | 0.32269 | 109.028 | 0.045 | 41.6993 | 0.032681 | 1.8765 | 1.5832
495 | 0.005132 | 0.39538 | 0.30236 | 109.082 | 0.042 | 43.1287 | 0.023512 | 1.8114 | 1.3852
496 | 0.003982 | 0.40848 | 0.28304 | 109.137 | 0.039 | 44.5805 | 0.016949 | 1.7386 | 1.2047
497 | 0.003239 | 0.42159 | 0.26482 | 109.191 | 0.037 | 46.0336 | 0.013086 | 1.7032 | 1.0699
498 | 0.002934 | 0.43462 | 0.24785 | 109.245 | 0.035 | 47.48 | 0.011218 | 1.6618 | 0.94767
499 | 0.003114 | 0.4476 | 0.23232 | 109.3 | 0.034 | 48.9228 | 0.011572 | 1.6634 | 0.86334
500 | 0.003816 | 0.46078 | 0.2185 | 109.354 | 0.033 | 50.3878 | 0.013771 | 1.6628 | 0.7885
501 | 0.005095 | 0.47434 | 0.20585 | 109.199 | 0.031 | 51.7975 | 0.017247 | 1.6057 | 0.69684
502 | 0.006936 | 0.4882 | 0.1936 | 109.044 | 0.03 | 53.2353 | 0.02269 | 1.5971 | 0.63331
503 | 0.009299 | 0.50234 | 0.18174 | 108.888 | 0.029 | 54.6988 | 0.029364 | 1.5863 | 0.57388
504 | 0.012147 | 0.51674 | 0.17028 | 108.733 | 0.027 | 56.1867 | 0.035661 | 1.517 | 0.49991
505 | 0.015444 | 0.53136 | 0.15925 | 108.578 | 0.026 | 57.694 | 0.043599 | 1.5 | 0.44956
506 | 0.019156 | 0.54619 | 0.14867 | 108.423 | 0.025 | 59.2196 | 0.051924 | 1.4805 | 0.40299
507 | 0.02325 | 0.56118 | 0.13861 | 108.268 | 0.023 | 60.7578 | 0.057896 | 1.3974 | 0.34516
508 | 0.02769 | 0.57629 | 0.1291 | 108.112 | 0.023 | 62.3039 | 0.068853 | 1.433 | 0.32101
509 | 0.032444 | 0.5915 | 0.12022 | 107.957 | 0.022 | 63.8566 | 0.077056 | 1.4048 | 0.28552
510 | 0.037465 | 0.60674 | 0.11204 | 107.802 | 0.02 | 65.4079 | 0.080776 | 1.3082 | 0.24157
511 | 0.042956 | 0.62215 | 0.10471 | 107.501 | 0.019 | 66.8817 | 0.087738 | 1.2708 | 0.21387
512 | 0.049114 | 0.63783 | 0.098196 | 107.2 | 0.018 | 68.3754 | 0.09477 | 1.2308 | 0.18948
513 | 0.05592 | 0.65371 | 0.092361 | 106.898 | 0.018 | 69.8803 | 0.1076 | 1.2578 | 0.17772
514 | 0.063349 | 0.66968 | 0.087088 | 106.597 | 0.018 | 71.3859 | 0.12155 | 1.2849 | 0.1671
515 | 0.071358 | 0.68566 | 0.082248 | 106.296 | 0.018 | 72.8829 | 0.13653 | 1.3119 | 0.15737
516 | 0.079901 | 0.70155 | 0.077744 | 105.995 | 0.018 | 74.3608 | 0.15244 | 1.3385 | 0.14833
517 | 0.088909 | 0.71723 | 0.073456 | 105.694 | 0.018 | 75.8069 | 0.16915 | 1.3645 | 0.13975
518 | 0.098293 | 0.73257 | 0.069268 | 105.392 | 0.017 | 77.207 | 0.17611 | 1.3125 | 0.1241
519 | 0.10795 | 0.74746 | 0.06506 | 105.091 | 0.017 | 78.5513 | 0.19286 | 1.3354 | 0.11623
520 | 0.11775 | 0.76176 | 0.060709 | 104.79 | 0.017 | 79.8245 | 0.20976 | 1.357 | 0.10815
521 | 0.12784 | 0.77534 | 0.056457 | 105.08 | 0.017 | 81.4727 | 0.22837 | 1.385 | 0.10085
522 | 0.13845 | 0.78822 | 0.052609 | 105.37 | 0.017 | 83.0547 | 0.248 | 1.4119 | 0.094238
523 | 0.14952 | 0.80046 | 0.049122 | 105.66 | 0.017 | 84.5766 | 0.26856 | 1.4378 | 0.088234
524 | 0.16104 | 0.81214 | 0.045954 | 105.95 | 0.017 | 86.0462 | 0.29006 | 1.4628 | 0.08277
525 | 0.17295 | 0.82333 | 0.04305 | 106.239 | 0.017 | 87.4698 | 0.31236 | 1.487 | 0.077751
526 | 0.18521 | 0.83412 | 0.040368 | 106.529 | 0.017 | 88.858 | 0.33541 | 1.5106 | 0.073106
527 | 0.19775 | 0.8446 | 0.037839 | 106.819 | 0.017 | 90.2193 | 0.35911 | 1.5337 | 0.068713
528 | 0.21054 | 0.85487 | 0.035384 | 107.109 | 0.017 | 91.5643 | 0.38336 | 1.5566 | 0.064429
529 | 0.22346 | 0.86504 | 0.032949 | 107.399 | 0.017 | 92.9044 | 0.40799 | 1.5794 | 0.060158
530 | 0.23649 | 0.87521 | 0.030451 | 107.689 | 0.017 | 94.2506 | 0.43295 | 1.6023 | 0.055747
531 | 0.24963 | 0.88537 | 0.028029 | 107.361 | 0.017 | 95.0542 | 0.45561 | 1.6159 | 0.051157
532 | 0.26297 | 0.89537 | 0.025862 | 107.032 | 0.017 | 95.8332 | 0.47849 | 1.6292 | 0.047057
533 | 0.27652 | 0.90515 | 0.02392 | 106.704 | 0.017 | 96.5831 | 0.50159 | 1.6419 | 0.04339
534 | 0.29027 | 0.91465 | 0.022174 | 106.375 | 0.017 | 97.2959 | 0.52492 | 1.654 | 0.040099
535 | 0.30421 | 0.92381 | 0.020584 | 106.047 | 0.017 | 97.9673 | 0.54843 | 1.6654 | 0.037109
536 | 0.31836 | 0.93255 | 0.019127 | 105.719 | 0.017 | 98.5883 | 0.57217 | 1.676 | 0.034375
537 | 0.3327 | 0.94081 | 0.01774 | 105.39 | 0.017 | 99.152 | 0.59608 | 1.6856 | 0.031784
538 | 0.34723 | 0.94852 | 0.016403 | 105.062 | 0.017 | 99.6534 | 0.62018 | 1.6941 | 0.029297
539 | 0.36193 | 0.9556 | 0.015064 | 104.733 | 0.017 | 100.0829 | 0.6444 | 1.7014 | 0.026821
540 | 0.37677 | 0.96199 | 0.013676 | 104.405 | 0.017 | 100.4364 | 0.66873 | 1.7074 | 0.024273
541 | 0.39168 | 0.96754 | 0.012308 | 104.369 | 0.017 | 100.9812 | 0.69495 | 1.7167 | 0.021838
542 | 0.40659 | 0.97223 | 0.011056 | 104.333 | 0.017 | 101.4357 | 0.72116 | 1.7244 | 0.01961
543 | 0.42154 | 0.97617 | 0.009915 | 104.297 | 0.017 | 101.8116 | 0.74741 | 1.7308 | 0.01758
544 | 0.43652 | 0.97946 | 0.008872 | 104.261 | 0.017 | 102.1195 | 0.7737 | 1.736 | 0.015725
545 | 0.45158 | 0.9822 | 0.007918 | 104.225 | 0.017 | 102.3698 | 0.80013 | 1.7403 | 0.014029
546 | 0.46678 | 0.98452 | 0.00703 | 104.19 | 0.017 | 102.5771 | 0.82678 | 1.7438 | 0.012452
547 | 0.48215 | 0.98652 | 0.006223 | 104.154 | 0.017 | 102.75 | 0.8537 | 1.7468 | 0.011019
548 | 0.49774 | 0.98832 | 0.005453 | 104.118 | 0.017 | 102.9019 | 0.881 | 1.7493 | 0.0096518
549 | 0.51361 | 0.99002 | 0.004714 | 104.082 | 0.017 | 103.0433 | 0.90877 | 1.7517 | 0.0083409
550 | 0.52983 | 0.99176 | 0.003988 | 104.046 | 0.017 | 103.1888 | 0.93715 | 1.7542 | 0.0070539
551 | 0.54644 | 0.99353 | 0.003289 | 103.641 | 0.017 | 102.9704 | 0.96277 | 1.7505 | 0.0057949
552 | 0.56343 | 0.99523 | 0.002646 | 103.237 | 0.017 | 102.7446 | 0.98883 | 1.7467 | 0.0046438
553 | 0.58073 | 0.99677 | 0.002063 | 102.832 | 0.017 | 102.4999 | 1.0152 | 1.7425 | 0.0036064
554 | 0.59829 | 0.99809 | 0.001533 | 102.428 | 0.017 | 102.2324 | 1.0418 | 1.738 | 0.0026694
555 | 0.61605 | 0.99911 | 0.001091 | 102.023 | 0.017 | 101.9322 | 1.0685 | 1.7328 | 0.0018922
556 | 0.63395 | 0.99977 | 0.000711 | 101.618 | 0.017 | 101.5946 | 1.0951 | 1.7271 | 0.0012283
557 | 0.6519 | 1 | 0.000407 | 101.214 | 0.017 | 101.214 | 1.1217 | 1.7206 | 0.0007003
558 | 0.66982 | 0.99971 | 0.000184 | 100.809 | 0.017 | 100.7798 | 1.1479 | 1.7133 | 0.00031533
559 | 0.68763 | 0.99885 | 4.7e-05 | 100.405 | 0.017 | 100.2895 | 1.1737 | 1.7049 | 8.0224e-05
560 | 0.70522 | 0.99734 |  | 100 | 0.017 | 99.734 | 1.1989 | 1.6955 | 0
561 | 0.72277 | 0.99526 |  | 99.6334 | 0.017 | 99.1611 | 1.2242 | 1.6857 | 0
562 | 0.74048 | 0.99274 |  | 99.2668 | 0.017 | 98.5461 | 1.2496 | 1.6753 | 0
563 | 0.75827 | 0.98975 |  | 98.9003 | 0.017 | 97.8866 | 1.2749 | 1.6641 | 0
564 | 0.77608 | 0.9863 |  | 98.5337 | 0.017 | 97.1838 | 1.3 | 1.6521 | 0
565 | 0.79383 | 0.98238 |  | 98.1671 | 0.017 | 96.4374 | 1.3248 | 1.6394 | 0
566 | 0.81144 | 0.97798 |  | 97.8005 | 0.017 | 95.6469 | 1.3491 | 1.626 | 0
567 | 0.82882 | 0.97311 |  | 97.4339 | 0.017 | 94.8139 | 1.3728 | 1.6118 | 0
568 | 0.84588 | 0.96774 |  | 97.0674 | 0.017 | 93.936 | 1.3958 | 1.5969 | 0
569 | 0.86252 | 0.96189 |  | 96.7008 | 0.017 | 93.0155 | 1.4179 | 1.5813 | 0
570 | 0.87865 | 0.95555 |  | 96.3342 | 0.017 | 92.0523 | 1.439 | 1.5649 | 0
571 | 0.89421 | 0.9486 |  | 96.2796 | 0.017 | 91.3309 | 1.4636 | 1.5526 | 0
572 | 0.90921 | 0.94098 |  | 96.225 | 0.017 | 90.5459 | 1.4873 | 1.5393 | 0
573 | 0.92367 | 0.9328 |  | 96.1703 | 0.017 | 89.7075 | 1.5101 | 1.525 | 0
574 | 0.93764 | 0.92416 |  | 96.1157 | 0.017 | 88.8261 | 1.5321 | 1.51 | 0
575 | 0.95116 | 0.91517 |  | 96.0611 | 0.017 | 87.9127 | 1.5533 | 1.4945 | 0
576 | 0.96428 | 0.90595 |  | 96.0065 | 0.017 | 86.9775 | 1.5738 | 1.4786 | 0
577 | 0.97707 | 0.89661 |  | 95.9519 | 0.017 | 86.0312 | 1.5938 | 1.4625 | 0
578 | 0.98959 | 0.88725 |  | 95.8972 | 0.017 | 85.0847 | 1.6133 | 1.4464 | 0
579 | 1.0019 | 0.87799 |  | 95.8426 | 0.017 | 84.1485 | 1.6324 | 1.4305 | 0
580 | 1.0142 | 0.86893 |  | 95.788 | 0.017 | 83.2334 | 1.6515 | 1.415 | 0
581 | 1.0265 | 0.86016 |  | 95.0778 | 0.017 | 81.7825 | 1.6592 | 1.3903 | 0
582 | 1.0388 | 0.85152 |  | 94.3675 | 0.017 | 80.3557 | 1.6665 | 1.366 | 0
583 | 1.051 | 0.84296 |  | 93.6573 | 0.017 | 78.9496 | 1.6734 | 1.3421 | 0
584 | 1.0629 | 0.83439 |  | 92.947 | 0.017 | 77.5543 | 1.6795 | 1.3184 | 0
585 | 1.0743 | 0.82562 |  | 92.2368 | 0.017 | 76.1528 | 1.6845 | 1.2946 | 0
586 | 1.0852 | 0.81676 |  | 91.5266 | 0.017 | 74.7556 | 1.6885 | 1.2708 | 0
587 | 1.0952 | 0.80754 |  | 90.8163 | 0.017 | 73.3382 | 1.6909 | 1.2467 | 0
588 | 1.1042 | 0.79795 |  | 90.1061 | 0.017 | 71.8999 | 1.6914 | 1.2223 | 0
589 | 1.112 | 0.78789 |  | 89.3958 | 0.017 | 70.4343 | 1.6899 | 1.1974 | 0
590 | 1.1185 | 0.77741 |  | 88.6856 | 0.017 | 68.9446 | 1.6863 | 1.1721 | 0
591 | 1.1238 | 0.76649 |  | 88.8177 | 0.017 | 68.0779 | 1.6968 | 1.1573 | 0
592 | 1.128 | 0.75531 |  | 88.9497 | 0.017 | 67.1845 | 1.7057 | 1.1421 | 0
593 | 1.1311 | 0.74384 |  | 89.0818 | 0.017 | 66.2631 | 1.7129 | 1.1265 | 0
594 | 1.1332 | 0.73219 |  | 89.2138 | 0.017 | 65.3215 | 1.7187 | 1.1105 | 0
595 | 1.1343 | 0.72035 |  | 89.3459 | 0.017 | 64.3606 | 1.7229 | 1.0941 | 0
596 | 1.1343 | 0.70828 |  | 89.478 | 0.017 | 63.3756 | 1.7254 | 1.0774 | 0
597 | 1.1333 | 0.69605 |  | 89.61 | 0.017 | 62.3735 | 1.7264 | 1.0603 | 0
598 | 1.1312 | 0.68362 |  | 89.7421 | 0.017 | 61.3496 | 1.7258 | 1.0429 | 0
599 | 1.1281 | 0.67105 |  | 89.8741 | 0.017 | 60.3098 | 1.7236 | 1.0253 | 0
600 | 1.124 | 0.65834 |  | 90.0062 | 0.017 | 59.2548 | 1.7198 | 1.0073 | 0
601 | 1.1189 | 0.64555 |  | 89.9655 | 0.017 | 58.0768 | 1.7113 | 0.98731 | 0
602 | 1.1129 | 0.63272 |  | 89.9248 | 0.017 | 56.897 | 1.7013 | 0.96725 | 0
603 | 1.1059 | 0.61982 |  | 89.8841 | 0.017 | 55.7115 | 1.6898 | 0.9471 | 0
604 | 1.098 | 0.60689 |  | 89.8434 | 0.017 | 54.5248 | 1.677 | 0.92692 | 0
605 | 1.0891 | 0.59388 |  | 89.8026 | 0.017 | 53.3318 | 1.6627 | 0.90664 | 0
606 | 1.0792 | 0.58078 |  | 89.7619 | 0.017 | 52.132 | 1.6468 | 0.88624 | 0
607 | 1.0684 | 0.56765 |  | 89.7212 | 0.017 | 50.9305 | 1.6296 | 0.86582 | 0
608 | 1.0567 | 0.55449 |  | 89.6805 | 0.017 | 49.7269 | 1.611 | 0.84536 | 0
609 | 1.044 | 0.54123 |  | 89.6398 | 0.017 | 48.5156 | 1.5909 | 0.82476 | 0
610 | 1.0305 | 0.52796 |  | 89.5991 | 0.017 | 47.305 | 1.5696 | 0.80419 | 0
611 | 1.016 | 0.51463 |  | 89.4091 | 0.017 | 46.013 | 1.5443 | 0.78222 | 0
612 | 1.0008 | 0.50136 |  | 89.219 | 0.017 | 44.7311 | 1.5179 | 0.76043 | 0
613 | 0.98479 | 0.48812 |  | 89.029 | 0.017 | 43.4572 | 1.4905 | 0.73877 | 0
614 | 0.96808 | 0.47493 |  | 88.8389 | 0.017 | 42.1927 | 1.4621 | 0.71728 | 0
615 | 0.95074 | 0.46183 |  | 88.6489 | 0.017 | 40.9411 | 1.4328 | 0.696 | 0
616 | 0.9328 | 0.44882 |  | 88.4589 | 0.017 | 39.7024 | 1.4027 | 0.67494 | 0
617 | 0.91434 | 0.43592 |  | 88.2688 | 0.017 | 38.4779 | 1.372 | 0.65412 | 0
618 | 0.89539 | 0.42315 |  | 88.0788 | 0.017 | 37.2708 | 1.3407 | 0.6336 | 0
619 | 0.87603 | 0.41053 |  | 87.8887 | 0.017 | 36.0806 | 1.3089 | 0.61337 | 0
620 | 0.8563 | 0.39806 |  | 87.6987 | 0.017 | 34.9091 | 1.2766 | 0.59345 | 0
621 | 0.83635 | 0.38583 |  | 87.2577 | 0.017 | 33.6671 | 1.2406 | 0.57234 | 0
622 | 0.81629 | 0.37395 |  | 86.8167 | 0.017 | 32.4652 | 1.2047 | 0.55191 | 0
623 | 0.79605 | 0.36231 |  | 86.3757 | 0.017 | 31.2949 | 1.1689 | 0.53201 | 0
624 | 0.77561 | 0.35086 |  | 85.9347 | 0.017 | 30.1513 | 1.1331 | 0.51257 | 0
625 | 0.75493 | 0.33955 |  | 85.4936 | 0.017 | 29.0297 | 1.0972 | 0.4935 | 0
626 | 0.73399 | 0.32831 |  | 85.0526 | 0.017 | 27.9235 | 1.0613 | 0.4747 | 0
627 | 0.71278 | 0.31712 |  | 84.6116 | 0.017 | 26.8319 | 1.0253 | 0.45614 | 0
628 | 0.69129 | 0.30594 |  | 84.1706 | 0.017 | 25.7508 | 0.98917 | 0.43776 | 0
629 | 0.66952 | 0.29474 |  | 83.7296 | 0.017 | 24.6782 | 0.953 | 0.41953 | 0
630 | 0.64747 | 0.28349 |  | 83.2886 | 0.017 | 23.6117 | 0.91675 | 0.4014 | 0
631 | 0.62511 | 0.27222 |  | 83.3297 | 0.017 | 22.6842 | 0.88553 | 0.38563 | 0
632 | 0.60252 | 0.26099 |  | 83.3707 | 0.017 | 21.7589 | 0.85395 | 0.3699 | 0
633 | 0.57989 | 0.24988 |  | 83.4118 | 0.017 | 20.8427 | 0.82228 | 0.35433 | 0
634 | 0.55737 | 0.23895 |  | 83.4528 | 0.017 | 19.9407 | 0.79074 | 0.33899 | 0
635 | 0.53511 | 0.22825 |  | 83.4939 | 0.017 | 19.0578 | 0.75953 | 0.32398 | 0
636 | 0.51324 | 0.21785 |  | 83.535 | 0.017 | 18.1984 | 0.72885 | 0.30937 | 0
637 | 0.49186 | 0.20778 |  | 83.576 | 0.017 | 17.3654 | 0.69883 | 0.29521 | 0
638 | 0.47108 | 0.19807 |  | 83.6171 | 0.017 | 16.5622 | 0.66964 | 0.28156 | 0
639 | 0.45096 | 0.18875 |  | 83.6581 | 0.017 | 15.7903 | 0.64135 | 0.26844 | 0
640 | 0.43157 | 0.17983 |  | 83.6992 | 0.017 | 15.0515 | 0.61407 | 0.25587 | 0
641 | 0.41287 | 0.17128 |  | 83.332 | 0.017 | 14.2735 | 0.58489 | 0.24265 | 0
642 | 0.39475 | 0.16306 |  | 82.9647 | 0.017 | 13.5281 | 0.55676 | 0.22998 | 0
643 | 0.37721 | 0.15515 |  | 82.5975 | 0.017 | 12.8151 | 0.52966 | 0.21786 | 0
644 | 0.36019 | 0.14753 |  | 82.2302 | 0.017 | 12.1318 | 0.50351 | 0.20624 | 0
645 | 0.34369 | 0.14021 |  | 81.863 | 0.017 | 11.4781 | 0.4783 | 0.19513 | 0
646 | 0.32769 | 0.13317 |  | 81.4958 | 0.017 | 10.8528 | 0.45399 | 0.1845 | 0
647 | 0.31217 | 0.1264 |  | 81.1285 | 0.017 | 10.2546 | 0.43054 | 0.17433 | 0
648 | 0.29711 | 0.11989 |  | 80.7613 | 0.017 | 9.6826 | 0.40791 | 0.1646 | 0
649 | 0.2825 | 0.11364 |  | 80.394 | 0.017 | 9.136 | 0.38609 | 0.15531 | 0
650 | 0.26833 | 0.10763 |  | 80.0268 | 0.017 | 8.6135 | 0.36505 | 0.14643 | 0
651 | 0.25459 | 0.10187 |  | 80.0456 | 0.017 | 8.1542 | 0.34644 | 0.13862 | 0
652 | 0.2413 | 0.096347 |  | 80.0644 | 0.017 | 7.714 | 0.32843 | 0.13114 | 0
653 | 0.22848 | 0.091063 |  | 80.0831 | 0.017 | 7.2926 | 0.31106 | 0.12397 | 0
654 | 0.21614 | 0.08601 |  | 80.1019 | 0.017 | 6.8896 | 0.29432 | 0.11712 | 0
655 | 0.2043 | 0.081187 |  | 80.1207 | 0.017 | 6.5048 | 0.27827 | 0.11058 | 0
656 | 0.19295 | 0.076583 |  | 80.1395 | 0.017 | 6.1373 | 0.26287 | 0.10433 | 0
657 | 0.18211 | 0.072198 |  | 80.1583 | 0.017 | 5.7873 | 0.24816 | 0.098384 | 0
658 | 0.17177 | 0.068024 |  | 80.177 | 0.017 | 5.454 | 0.23412 | 0.092717 | 0
659 | 0.16192 | 0.064052 |  | 80.1958 | 0.017 | 5.1367 | 0.22075 | 0.087324 | 0
660 | 0.15257 | 0.060281 |  | 80.2146 | 0.017 | 4.8354 | 0.20805 | 0.082202 | 0
661 | 0.14367 | 0.056697 |  | 80.4209 | 0.017 | 4.5596 | 0.19642 | 0.077514 | 0
662 | 0.1352 | 0.053292 |  | 80.6272 | 0.017 | 4.2968 | 0.18531 | 0.073045 | 0
663 | 0.12713 | 0.050059 |  | 80.8336 | 0.017 | 4.0464 | 0.1747 | 0.06879 | 0
664 | 0.11948 | 0.046998 |  | 81.0399 | 0.017 | 3.8087 | 0.16461 | 0.064748 | 0
665 | 0.11221 | 0.044096 |  | 81.2462 | 0.017 | 3.5826 | 0.15498 | 0.060905 | 0
666 | 0.10531 | 0.041345 |  | 81.4525 | 0.017 | 3.3677 | 0.14582 | 0.05725 | 0
667 | 0.098786 | 0.038751 |  | 81.6588 | 0.017 | 3.1643 | 0.13713 | 0.053794 | 0
668 | 0.09261 | 0.036298 |  | 81.8652 | 0.017 | 2.9715 | 0.12889 | 0.050516 | 0
669 | 0.086773 | 0.033983 |  | 82.0715 | 0.017 | 2.7891 | 0.12107 | 0.047414 | 0
670 | 0.081261 | 0.0318 |  | 82.2778 | 0.017 | 2.6165 | 0.11366 | 0.04448 | 0
671 | 0.076048 | 0.029739 |  | 81.8784 | 0.017 | 2.435 | 0.10585 | 0.041395 | 0
672 | 0.071114 | 0.027792 |  | 81.4791 | 0.017 | 2.2645 | 0.098503 | 0.038496 | 0
673 | 0.066454 | 0.025955 |  | 81.0797 | 0.017 | 2.1044 | 0.091597 | 0.035775 | 0
674 | 0.062062 | 0.024226 |  | 80.6804 | 0.017 | 1.9546 | 0.085122 | 0.033228 | 0
675 | 0.05793 | 0.022602 |  | 80.281 | 0.017 | 1.8145 | 0.079062 | 0.030846 | 0
676 | 0.05405 | 0.021078 |  | 79.8816 | 0.017 | 1.6837 | 0.073399 | 0.028624 | 0
677 | 0.050412 | 0.019651 |  | 79.4823 | 0.017 | 1.5619 | 0.068117 | 0.026552 | 0
678 | 0.047006 | 0.018315 |  | 79.0829 | 0.017 | 1.4484 | 0.063195 | 0.024623 | 0
679 | 0.043823 | 0.017069 |  | 78.6836 | 0.017 | 1.343 | 0.058619 | 0.022831 | 0
680 | 0.040851 | 0.015905 |  | 78.2842 | 0.017 | 1.2451 | 0.054366 | 0.021167 | 0
681 | 0.038072 | 0.014818 |  | 77.4279 | 0.017 | 1.1473 | 0.050113 | 0.019505 | 0
682 | 0.035468 | 0.013801 |  | 76.5716 | 0.017 | 1.0567 | 0.046169 | 0.017965 | 0
683 | 0.033031 | 0.012849 |  | 75.7153 | 0.017 | 0.9729 | 0.042516 | 0.016539 | 0
684 | 0.030753 | 0.011961 |  | 74.859 | 0.017 | 0.89537 | 0.039136 | 0.015221 | 0
685 | 0.028623 | 0.01113 |  | 74.0027 | 0.017 | 0.82367 | 0.036009 | 0.014002 | 0
686 | 0.026635 | 0.010356 |  | 73.1465 | 0.017 | 0.75747 | 0.03312 | 0.012877 | 0
687 | 0.024781 | 0.0096332 |  | 72.2902 | 0.017 | 0.69639 | 0.030454 | 0.011839 | 0
688 | 0.023052 | 0.0089599 |  | 71.4339 | 0.017 | 0.64004 | 0.027994 | 0.010881 | 0
689 | 0.021441 | 0.0083324 |  | 70.5776 | 0.017 | 0.58808 | 0.025725 | 0.0099974 | 0
690 | 0.019941 | 0.0077488 |  | 69.7213 | 0.017 | 0.54026 | 0.023636 | 0.0091844 | 0
691 | 0.018544 | 0.0072046 |  | 69.9101 | 0.017 | 0.50367 | 0.022039 | 0.0085625 | 0
692 | 0.017241 | 0.0066975 |  | 70.0989 | 0.017 | 0.46949 | 0.020546 | 0.0079813 | 0
693 | 0.016027 | 0.0062251 |  | 70.2876 | 0.017 | 0.43755 | 0.01915 | 0.0074383 | 0
694 | 0.014896 | 0.005785 |  | 70.4764 | 0.017 | 0.40771 | 0.017847 | 0.006931 | 0
695 | 0.013842 | 0.0053751 |  | 70.6652 | 0.017 | 0.37983 | 0.016629 | 0.0064572 | 0
696 | 0.012862 | 0.0049941 |  | 70.854 | 0.017 | 0.35385 | 0.015493 | 0.0060155 | 0
697 | 0.011949 | 0.0046392 |  | 71.0428 | 0.017 | 0.32958 | 0.014431 | 0.0056029 | 0
698 | 0.0111 | 0.0043093 |  | 71.2315 | 0.017 | 0.30696 | 0.013441 | 0.0052183 | 0
699 | 0.010311 | 0.0040028 |  | 71.4203 | 0.017 | 0.28588 | 0.012519 | 0.00486 | 0
700 | 0.0095769 | 0.0037177 |  | 71.6091 | 0.017 | 0.26622 | 0.011658 | 0.0045258 | 0
701 | 0.008894 | 0.0034526 |  | 71.8831 | 0 | 0.24819 | 0 | 0 | 0
702 | 0.0082581 | 0.0032058 |  | 72.1571 | 0 | 0.23132 | 0 | 0 | 0
703 | 0.0076664 | 0.0029762 |  | 72.4311 | 0 | 0.21557 | 0 | 0 | 0
704 | 0.0071163 | 0.0027628 |  | 72.7051 | 0 | 0.20087 | 0 | 0 | 0
705 | 0.0066052 | 0.0025646 |  | 72.979 | 0 | 0.18716 | 0 | 0 | 0
706 | 0.0061306 | 0.0023805 |  | 73.253 | 0 | 0.17438 | 0 | 0 | 0
707 | 0.0056903 | 0.0022097 |  | 73.527 | 0 | 0.16247 | 0 | 0 | 0
708 | 0.0052819 | 0.0020513 |  | 73.801 | 0 | 0.15139 | 0 | 0 | 0
709 | 0.0049033 | 0.0019045 |  | 74.075 | 0 | 0.14108 | 0 | 0 | 0
710 | 0.0045526 | 0.0017685 |  | 74.349 | 0 | 0.13148 | 0 | 0 | 0
711 | 0.0042275 | 0.0016424 |  | 73.0745 | 0 | 0.12001 | 0 | 0 | 0
712 | 0.0039258 | 0.0015253 |  | 71.8 | 0 | 0.10952 | 0 | 0 | 0
713 | 0.0036457 | 0.0014167 |  | 70.5255 | 0 | 0.099915 | 0 | 0 | 0
714 | 0.0033859 | 0.0013159 |  | 69.251 | 0 | 0.091131 | 0 | 0 | 0
715 | 0.0031447 | 0.0012224 |  | 67.9765 | 0 | 0.083094 | 0 | 0 | 0
716 | 0.0029208 | 0.0011355 |  | 66.702 | 0 | 0.075743 | 0 | 0 | 0
717 | 0.002713 | 0.0010549 |  | 65.4275 | 0 | 0.069022 | 0 | 0 | 0
718 | 0.0025202 | 0.00098014 |  | 64.153 | 0 | 0.062879 | 0 | 0 | 0
719 | 0.0023411 | 0.00091066 |  | 62.8785 | 0 | 0.057261 | 0 | 0 | 0
720 | 0.002175 | 0.00084619 |  | 61.604 | 0 | 0.052129 | 0 | 0 | 0
721 | 0.0020206 | 0.00078629 |  | 62.4322 | 0 | 0.04909 | 0 | 0 | 0
722 | 0.0018773 | 0.00073068 |  | 63.2603 | 0 | 0.046223 | 0 | 0 | 0
723 | 0.0017441 | 0.00067899 |  | 64.0885 | 0 | 0.043515 | 0 | 0 | 0
724 | 0.0016205 | 0.00063101 |  | 64.9166 | 0 | 0.040963 | 0 | 0 | 0
725 | 0.0015057 | 0.00058644 |  | 65.7448 | 0 | 0.038555 | 0 | 0 | 0
726 | 0.0013992 | 0.00054511 |  | 66.573 | 0 | 0.03629 | 0 | 0 | 0
727 | 0.0013004 | 0.00050672 |  | 67.4011 | 0 | 0.034153 | 0 | 0 | 0
728 | 0.0012087 | 0.00047111 |  | 68.2293 | 0 | 0.032144 | 0 | 0 | 0
729 | 0.0011236 | 0.00043805 |  | 69.0574 | 0 | 0.030251 | 0 | 0 | 0
730 | 0.0010448 | 0.00040741 |  | 69.8856 | 0 | 0.028472 | 0 | 0 | 0
731 | 0.00097156 | 0.00037896 |  | 70.4057 | 0 | 0.026681 | 0 | 0 | 0
732 | 0.0009036 | 0.00035254 |  | 70.9259 | 0 | 0.025004 | 0 | 0 | 0
733 | 0.00084048 | 0.000328 |  | 71.446 | 0 | 0.023434 | 0 | 0 | 0
734 | 0.00078187 | 0.00030521 |  | 71.9662 | 0 | 0.021965 | 0 | 0 | 0
735 | 0.00072745 | 0.00028404 |  | 72.4863 | 0 | 0.020589 | 0 | 0 | 0
736 | 0.0006769 | 0.00026438 |  | 73.0064 | 0 | 0.019301 | 0 | 0 | 0
737 | 0.00062996 | 0.00024611 |  | 73.5266 | 0 | 0.018096 | 0 | 0 | 0
738 | 0.00058637 | 0.00022914 |  | 74.0467 | 0 | 0.016967 | 0 | 0 | 0
739 | 0.00054587 | 0.00021338 |  | 74.5669 | 0 | 0.015911 | 0 | 0 | 0
740 | 0.00050826 | 0.00019873 |  | 75.087 | 0 | 0.014922 | 0 | 0 | 0
741 | 0.0004733 | 0.00018511 |  | 73.9376 | 0 | 0.013687 | 0 | 0 | 0
742 | 0.0004408 | 0.00017245 |  | 72.7881 | 0 | 0.012553 | 0 | 0 | 0
743 | 0.00041058 | 0.00016068 |  | 71.6387 | 0 | 0.011511 | 0 | 0 | 0
744 | 0.00038249 | 0.00014973 |  | 70.4893 | 0 | 0.010554 | 0 | 0 | 0
745 | 0.00035638 | 0.00013955 |  | 69.3398 | 0 | 0.0096764 | 0 | 0 | 0
746 | 0.00033211 | 0.00013009 |  | 68.1904 | 0 | 0.0088706 | 0 | 0 | 0
747 | 0.00030955 | 0.00012129 |  | 67.041 | 0 | 0.0081314 | 0 | 0 | 0
748 | 0.00028858 | 0.00011311 |  | 65.8916 | 0 | 0.0074527 | 0 | 0 | 0
749 | 0.00026909 | 0.0001055 |  | 64.7421 | 0 | 0.0068304 | 0 | 0 | 0
750 | 0.00025097 | 9.8428e-05 |  | 63.5927 | 0 | 0.0062593 | 0 | 0 | 0
751 | 0.00023413 | 9.1853e-05 |  | 61.8752 | 0 | 0.0056834 | 0 | 0 | 0
752 | 0.00021847 | 8.5738e-05 |  | 60.1578 | 0 | 0.0051578 | 0 | 0 | 0
753 | 0.00020391 | 8.0048e-05 |  | 58.4403 | 0 | 0.004678 | 0 | 0 | 0
754 | 0.00019035 | 7.4751e-05 |  | 56.7229 | 0 | 0.0042401 | 0 | 0 | 0
755 | 0.00017773 | 6.9819e-05 |  | 55.0054 | 0 | 0.0038404 | 0 | 0 | 0
756 | 0.00016597 | 6.5222e-05 |  | 53.288 | 0 | 0.0034755 | 0 | 0 | 0
757 | 0.00015502 | 6.0939e-05 |  | 51.5705 | 0 | 0.0031427 | 0 | 0 | 0
758 | 0.0001448 | 5.6942e-05 |  | 49.8531 | 0 | 0.0028387 | 0 | 0 | 0
759 | 0.00013528 | 5.3217e-05 |  | 48.1356 | 0 | 0.0025616 | 0 | 0 | 0
760 | 0.00012639 | 4.9737e-05 |  | 46.4182 | 0 | 0.0023087 | 0 | 0 | 0
761 | 0.0001181 | 4.6491e-05 |  | 48.4569 | 0 | 0.0022528 | 0 | 0 | 0
762 | 0.00011037 | 4.3464e-05 |  | 50.4956 | 0 | 0.0021947 | 0 | 0 | 0
763 | 0.00010315 | 4.0635e-05 |  | 52.5344 | 0 | 0.0021347 | 0 | 0 | 0
764 | 9.6427e-05 | 3.8e-05 |  | 54.5731 | 0 | 0.0020738 | 0 | 0 | 0
765 | 9.0151e-05 | 3.5541e-05 |  | 56.6118 | 0 | 0.002012 | 0 | 0 | 0
766 | 8.4294e-05 | 3.3245e-05 |  | 58.6505 | 0 | 0.0019498 | 0 | 0 | 0
767 | 7.883e-05 | 3.1101e-05 |  | 60.6892 | 0 | 0.0018875 | 0 | 0 | 0
768 | 7.3729e-05 | 2.9099e-05 |  | 62.728 | 0 | 0.0018253 | 0 | 0 | 0
769 | 6.8969e-05 | 2.7231e-05 |  | 64.7667 | 0 | 0.0017636 | 0 | 0 | 0
770 | 6.4526e-05 | 2.5486e-05 |  | 66.8054 | 0 | 0.0017026 | 0 | 0 | 0
771 | 6.0376e-05 | 2.3856e-05 |  | 66.4631 | 0 | 0.0015856 | 0 | 0 | 0
772 | 5.65e-05 | 2.2333e-05 |  | 66.1209 | 0 | 0.0014767 | 0 | 0 | 0
773 | 5.288e-05 | 2.091e-05 |  | 65.7786 | 0 | 0.0013755 | 0 | 0 | 0
774 | 4.9498e-05 | 1.9581e-05 |  | 65.4364 | 0 | 0.0012813 | 0 | 0 | 0
775 | 4.6339e-05 | 1.8338e-05 |  | 65.0941 | 0 | 0.0011937 | 0 | 0 | 0
776 | 4.3389e-05 | 1.7178e-05 |  | 64.7518 | 0 | 0.0011123 | 0 | 0 | 0
777 | 4.0634e-05 | 1.6093e-05 |  | 64.4096 | 0 | 0.0010366 | 0 | 0 | 0
778 | 3.806e-05 | 1.508e-05 |  | 64.0673 | 0 | 0.00096613 | 0 | 0 | 0
779 | 3.5657e-05 | 1.4134e-05 |  | 63.7251 | 0 | 0.00090067 | 0 | 0 | 0
780 | 3.3412e-05 | 1.3249e-05 |  | 63.3828 | 0 | 0.00083976 | 0 | 0 | 0
781 | 3.1315e-05 | 1.2423e-05 |  | 63.4749 | 0 | 0.00078852 | 0 | 0 | 0
782 | 2.9355e-05 | 1.165e-05 |  | 63.567 | 0 | 0.00074055 | 0 | 0 | 0
783 | 2.7524e-05 | 1.0928e-05 |  | 63.6592 | 0 | 0.00069565 | 0 | 0 | 0
784 | 2.5811e-05 | 1.0252e-05 |  | 63.7513 | 0 | 0.00065357 | 0 | 0 | 0
785 | 2.4209e-05 | 9.6196e-06 |  | 63.8434 | 0 | 0.00061415 | 0 | 0 | 0
786 | 2.2711e-05 | 9.0281e-06 |  | 63.9355 | 0 | 0.00057722 | 0 | 0 | 0
787 | 2.1308e-05 | 8.474e-06 |  | 64.0276 | 0 | 0.00054257 | 0 | 0 | 0
788 | 1.9994e-05 | 7.9548e-06 |  | 64.1198 | 0 | 0.00051006 | 0 | 0 | 0
789 | 1.8764e-05 | 7.4686e-06 |  | 64.2119 | 0 | 0.00047957 | 0 | 0 | 0
790 | 1.7611e-05 | 7.0128e-06 |  | 64.304 | 0 | 0.00045095 | 0 | 0 | 0
791 | 1.6532e-05 | 6.5858e-06 |  | 63.8188 | 0 | 0.0004203 | 0 | 0 | 0
792 | 1.5521e-05 | 6.1857e-06 |  | 63.3336 | 0 | 0.00039176 | 0 | 0 | 0
793 | 1.4574e-05 | 5.8107e-06 |  | 62.8484 | 0 | 0.00036519 | 0 | 0 | 0
794 | 1.3686e-05 | 5.459e-06 |  | 62.3632 | 0 | 0.00034044 | 0 | 0 | 0
795 | 1.2855e-05 | 5.1298e-06 |  | 61.8779 | 0 | 0.00031742 | 0 | 0 | 0
796 | 1.2075e-05 | 4.8206e-06 |  | 61.3927 | 0 | 0.00029595 | 0 | 0 | 0
797 | 1.1345e-05 | 4.5312e-06 |  | 60.9075 | 0 | 0.00027598 | 0 | 0 | 0
798 | 1.0659e-05 | 4.2591e-06 |  | 60.4223 | 0 | 0.00025734 | 0 | 0 | 0
799 | 1.0017e-05 | 4.0042e-06 |  | 59.9371 | 0 | 0.00024 | 0 | 0 | 0
800 | 9.4136e-06 | 3.7647e-06 |  | 59.4519 | 0 | 0.00022382 | 0 | 0 | 0
801 | 8.8479e-06 | 3.5399e-06 |  | 58.7026 | 0 | 0.0002078 | 0 | 0 | 0
802 | 8.3171e-06 | 3.3291e-06 |  | 57.9533 | 0 | 0.00019293 | 0 | 0 | 0
803 | 7.819e-06 | 3.1312e-06 |  | 57.204 | 0 | 0.00017911 | 0 | 0 | 0
804 | 7.3516e-06 | 2.9453e-06 |  | 56.4547 | 0 | 0.00016628 | 0 | 0 | 0
805 | 6.913e-06 | 2.7708e-06 |  | 55.7054 | 0 | 0.00015435 | 0 | 0 | 0
806 | 6.5015e-06 | 2.607e-06 |  | 54.9562 | 0 | 0.00014327 | 0 | 0 | 0
807 | 6.1153e-06 | 2.4533e-06 |  | 54.2069 | 0 | 0.00013299 | 0 | 0 | 0
808 | 5.7529e-06 | 2.3089e-06 |  | 53.4576 | 0 | 0.00012343 | 0 | 0 | 0
809 | 5.4127e-06 | 2.1734e-06 |  | 52.7083 | 0 | 0.00011456 | 0 | 0 | 0
810 | 5.0935e-06 | 2.0461e-06 |  | 51.959 | 0 | 0.00010631 | 0 | 0 | 0
811 | 4.7938e-06 | 1.9266e-06 |  | 52.5072 | 0 | 0.00010116 | 0 | 0 | 0
812 | 4.5125e-06 | 1.8144e-06 |  | 53.0553 | 0 | 9.6264e-05 | 0 | 0 | 0
813 | 4.2483e-06 | 1.7089e-06 |  | 53.6035 | 0 | 9.1606e-05 | 0 | 0 | 0
814 | 4.0002e-06 | 1.6099e-06 |  | 54.1516 | 0 | 8.7178e-05 | 0 | 0 | 0
815 | 3.7671e-06 | 1.5168e-06 |  | 54.6998 | 0 | 8.2967e-05 | 0 | 0 | 0
816 | 3.548e-06 | 1.4292e-06 |  | 55.248 | 0 | 7.8961e-05 | 0 | 0 | 0
817 | 3.3421e-06 | 1.3469e-06 |  | 55.7961 | 0 | 7.515e-05 | 0 | 0 | 0
818 | 3.1485e-06 | 1.2694e-06 |  | 56.3443 | 0 | 7.1526e-05 | 0 | 0 | 0
819 | 2.9665e-06 | 1.1966e-06 |  | 56.8924 | 0 | 6.8079e-05 | 0 | 0 | 0
820 | 2.7953e-06 | 1.1281e-06 |  | 57.4406 | 0 | 6.4798e-05 | 0 | 0 | 0
821 | 2.6345e-06 | 1.0637e-06 |  | 57.7278 | 0 | 6.1404e-05 | 0 | 0 | 0
822 | 2.4834e-06 | 1.0031e-06 |  | 58.015 | 0 | 5.8197e-05 | 0 | 0 | 0
823 | 2.3414e-06 | 9.4622e-07 |  | 58.3022 | 0 | 5.5167e-05 | 0 | 0 | 0
824 | 2.2078e-06 | 8.9263e-07 |  | 58.5894 | 0 | 5.2299e-05 | 0 | 0 | 0
825 | 2.082e-06 | 8.4216e-07 |  | 58.8765 | 0 | 4.9583e-05 | 0 | 0 | 0
826 | 1.9636e-06 | 7.9464e-07 |  | 59.1637 | 0 | 4.7014e-05 | 0 | 0 | 0
827 | 1.8519e-06 | 7.4978e-07 |  | 59.4509 | 0 | 4.4575e-05 | 0 | 0 | 0
828 | 1.7465e-06 | 7.0744e-07 |  | 59.7381 | 0 | 4.2261e-05 | 0 | 0 | 0
829 | 1.6471e-06 | 6.6748e-07 |  | 60.0253 | 0 | 4.0066e-05 | 0 | 0 | 0
830 | 1.5531e-06 | 6.297e-07 |  | 60.3125 | 0 | 3.7979e-05 | 0 | 0 | 0
[6 empty] | 11620.3477 | 464.0199 | 327.3655 | 1765.7424 | Sums of Calculations
Normalization factor for Y calculated from Daylight at 6500 Kelvin